## BOM
Part Number | Unit QTY | QTY | Description
SCW4229903001-01 | 1 | 1
SCW4229903002-01 | 1 | 1
03002-01-Skeleton | 1 | 1
DIN 1025 - IPE 300-9500 | 9500.000 mm | 19000.000 mm | DIN IPE 300
DIN 1025 - IPE 300-3342.9 | 3342.900 mm | 36771.900 mm | DIN IPE 300
SCW4229903002 - 10THK Gusset Plate | 1 | 28 | 10 THICK BASEFRAME GUSSET
DIN 1025 - IPE 300-9342.9 | 9342.900 mm | 28028.700 mm | DIN IPE 300
Jacking Boss | 1 | 12 | JACKING BOSS
SCW4229903002-01-LUG ATTACHMENT | 1 | 4
SCW42299-03004-01-20 THK PLATE | 1 | 1 | 20 THICK LUG ATTACHMENT GUSSET
SCW42299-03004-01-30 THK PLATE | 1 | 1 | 40 THICK PLATE
SCW42299003002-Lifting Boss | 1 | 4 | Ø70x40 LIFTING BOSS TAPPED M20 THRU'
SCW4229903002-01-02-Drip-Tray | 1 | 1 | DRIP TRAY - 6 THK PLATE
DIN EN 10056-1 - L150x90x12-100 | 3342.900 mm | 3342.900 mm | DIN 150x90x12 UEA
XXXXX-MKXX-050-STD-H-CS | 63.100 mm | 63.100 mm | 2''NB SCH.STD SEAMLESS PIPE
SCW4229903002-01-04-Drip-Tray | 1 | 1 | DRIP TRAY - 6 THK PLATE
DIN 1025 - IPE 300-942.9 | 942.900 mm | 942.900 mm | DIN IPE 300
DIN 1025 - IPE 300-992.9 | 992.900 mm | 992.900 mm | DIN IPE 300
Earthing Boss C/S | 1 | 2 | EARTHING BOSS
SCW4229903002-01 Baffle Plate-01 | 1 | 1 | 6 THK. PLATE
SCW4229903002-01 Baffle Plate-02 | 1 | 1 | 6 THK. PLATE
SCW4229903002-01 Baffle Plate-03 | 1 | 1 | 6 THK. PLATE
SCW4229903002-01 Baffle Plate-04 | 1 | 1 | 6 THK. PLATE
SCW4229903002-01 Baffle Plate-05 | 1 | 1 | 6 THK. PLATE
SCW4229903002-01 Baffle Plate-06 | 1 | 1 | 6 THK. PLATE
SCW4229903002-01 Baffle Plate-07 | 1 | 1 | 6 THK. PLATE
SCW4229903002-01 Baffle Plate-08 | 1 | 1 | 6 THK. PLATE
DIN EN 10056-1 - L100x100x8-100 | *Varies* | 2098.700 mm | DIN 100x100x8 EA
SCW42299-03002-Access Cover1 | 1 | 16
SCW42299-03002-Square Hollow Section | 1 | 1 | RECTANGULAR HOLLOW SECTION 150x100x5
SCW42299-03002-Access Cover | 1 | 1 | 6 THK. PLATE
SCW42299-03002-0 | 1 | 17 | 1/2" NPT #3000 HALF COUPLING C/W 1/2" NPT HEX PLUG
DIN EN 10056-1 - L50x50x6-100_Acoustic Angle4_01 | 942.900 mm | 942.900 mm | DIN 100x100x8 EA
ASME B16.5 Flange Welding Neck - Class 150 2 -H-CS | 1 | 1 | 2''NB ANSI#150 RF WELDNECK FLANGE
SCW42299-03002-10Thk Silencer Support Plate | 1 | 1 | 10 THICK SILENCER SUPPORT PLATE
SCW42299-03002-10Thk Silencer Support Plate_2 | 1 | 1 | 10 THICK SILENCER SUPPORT PLATE
SCW42299-03002-15Thk Silencer Support gusset 1 | 1 | 1 | 10 THICK SILENCER SUPPORT GUSSET
SCW42299-03002-15Thk Silencer Support gusset 2 | 1 | 1 | 10 THICK SILENCER SUPPORT GUSSET
DIN 1026-2 - UPE 180 - 470 | 470.000 mm | 470.000 mm | DIN UPE 180
GUSSET, PFC: 150 x 75 x 18 | 1 | 2 | 10 THICK UPE GUSSET PLATE
DIN EN 10056-1 - L80x80x8-712.9 | 712.900 mm | 712.900 mm | DIN 80x80x8 EA
DIN 1025 - IPE 300-296.45 | 296.450 mm | 296.450 mm | DIN IPE 300
DIN 1025 - IPE 300-286.45 | 286.450 mm | 286.450 mm | DIN IPE 300
DIN EN 10056-1 - L100x50x6-1115.9 | 1115.900 mm | 1115.900 mm | DIN 100x50x6 UEA
SCW4229903002-01 - 280x140x25 Mounting Plate | 1 | 1 | PLATE 280x140x25
SCW4229903003-01 | 1 | 1
SCW4229903003-01_Skeleton | 1 | 1
DIN 1025 - IPE 300-2810 | 2810.000 mm | 2810.000 mm | DIN IPE 300
DIN 1025 - IPE 300-1450 | 1450.000 mm | 5800.000 mm | DIN IPE 300
DIN 1025 - IPB 180-100 | *Varies* | 7928.000 mm | DIN IPB 180
SCW4229903002-01 Motor Pad | 1 | 2 | MOTOR MACHINED PAD
SCW4229903002-01 Gearbox Pad | 1 | 2 | GEARBOX MACHINED PAD
XXXXX-MKXX-080-40-H-CS | *Varies* | 8111.350 mm | 3''NB SCH.40 SEAMLESS PIPE
DIN 1025 - IPE 300-3310 | 3310.000 mm | 3310.000 mm | DIN IPE 300
DIN 1025 - IPE 300-1205 | 1205.000 mm | 4820.000 mm | DIN IPE 300
SCW4229903002-01 Compressor Pad | 1 | 2 | 2nd STAGE COMPRESSOR PAD
SCW4229903002-01 Compressor Pad 2 | 1 | 2 | 1st STAGE COMPRESSOR PAD
SCW4229903003-01 Motor Gusset | 1 | 4 | MOTOR STOOL GUSSET -10 THK PLATE
SCW4229903003-01 Gearbox Gusset | 1 | 4 | GEARBOX STOOL GUSSET -10 THK PLATE
SCW4229903003-01 Compressor Gusset | 1 | 8 | COMP STOOL GUSSET -10 THK PLATE
Earthing Boss C/S | 1 | 8 | EARTHING BOSS
Jacking Boss | 1 | 16 | JACKING BOSS
DIN 1025 - IPE 300-6120 | 6120.000 mm | 6120.000 mm | DIN IPE 300
SCW4229903003 10 THK PLATE | 1 | 1 | 10 THK PLATE
SCW4229903003 10 THK PLATE_2 | 1 | 1 | 10 THK PLATE
DIN 1025 - IPE 300-665 | 665.000 mm | 1330.000 mm | DIN IPE 300
DIN 1025 - IPE 300-950 | 950.000 mm | 950.000 mm | DIN IPE 300
SCW4229903002-01 Motor Upright-2 | 263.000 mm | 526.000 mm | DIN IPB 180
DIN EN 10056-1 - L80x80x8-100_Acoustic | 278.600 mm | 557.200 mm | DIN 80x80x8 EA
SCW4229903003 - 50x50x8 RSA LP JACKING | 150.000 mm | 300.000 mm | DIN 50x50x8 EA
SCW4229903003-01 - Cut Out Gusset 1 | 1 | 1 | 10 THK PLATE
SCW4229903003-01 - Cut Out Gusset 2 | 1 | 1 | 10 THK PLATE
Gearbox Coupling Guard Support Plate_Skid 1 | 1 | 1 | COUPLING SUPPORT - 10 THK PLATE
SCW4229903002-02 Coupling Guard Support Gusset-Skid 1 | 1 | 1 | COUPLING GUARD SUPPORT GUSSET -10 THK PLATE
SCW42299-01-03004 | 1 | 4 | 45 THK PLATE
SCW42299-01-03004-45 THK VERTICAL PLATE | 1 | 1 | 25 THK PLATE
SCW42299-01-03004-30 THK HORIZONTAL PLATE | 1 | 1 | 25 THK PLATE
SCW42299-01-03004-PADEYE | 1 | 1 | 45 THK PLATE
SCW42299-01-03004-30 THK GUSSET PLATE | 1 | 2 | 25 THK PLATE
2in #150 SW GASKET - OIL 1 | 1 | 1 | 2''NB ANSI #150 SPIRAL WOUND GASKET
Gate150-05 | 1 | 1 | 2''NB ANSI#150 GATE VALVE
HD03001 | 1 | 26 | HD03001 - JACKING PLATE
HD030011 | 1 | 4
SCW42299_CHOCK PLATE | 1 | 16 | 8 THICK PLATE
SCW42299_PTFE | 1 | 16 | 2 THK PTFE SHEET
SCW42299-M20 Extra Large Washer Form G | 1 | 8 | M20 EXTRA LARGE WASHER (FORM G)
SCW42299-M20 Hex Nut | 1 | 4 | M20 HEX NUT
SCW42299-M20 Hex Locknut | 1 | 4 | M20 HEX LOCKNUT
ANSI B18.2.3.5M - M20 x 2.5 x 80 | 1 | 4 | Hex Bolt
SCW4229904042-01-01:1 | 1 | 1
8in #300 SW GASKET - GAS 2 | 1 | 2 | 8''NB ANSI #300 SPIRAL WOUND GASKET
ASME B16.5 Flange Welding Neck - Class 300 8 -H-CS | 1 | 3 | 8''NB ANSI#300 RF WELDNECK FLANGE
ASME B16.9 Long Radius 90 Deg Elbow 8 - Schedule 40 | 1 | 2 | 8''NB SCH.40 90° LONG RADIUS ELBOW
ASME B16.5 Flange Welding Neck - Class 300 4 | 1 | 1 | 4''NB ANSI#300 RF WELDNECK FLANGE
SCW42299040042-01-01-4in SchSTD Stub Pipe reinforce pad-01 | 1 | 1
ASME B16.5 Flange Welding Neck - Class 300 2 | 1 | 1 | 2''NB ANSI#300 RF WELDNECK FLANGE
ASME B16.5 RF Flange Socket Welding - Class 3001 1/2 - H-CS | 1 | 2 | 1 1/2''NB #300 SOCKETWELD FLANGE
SCW42299040042-01-01-2in SchXS Stub Pipe reinforce pad-01 | 1 | 1
10in x 8in #300 REDUCING WELDNECK FLANGE H-CS-1 | 1 | 1 | 10'' X 8''NB #300 RF REDUCING WELDNECK FLANGE
10in #300 SW GASKET - GAS 2 | 1 | 1 | 10''NB ANSI #300 SPIRAL WOUND GASKET
SCW42299040042-01-01-2in SchXS Stub Pipe-01 | 75.000 mm | 75.000 mm | 2''NB SCH.40S SEAMLESS PIPE
SCW42299040042-01-01-4in SchSTD Stub Pipe-01 | 75.000 mm | 75.000 mm | 4''NB SCH.40S SEAMLESS PIPE
1.5 Cl6000 Half Coupling - CS 8in | 1 | 2 | 3/4" #6000 HALF COUPLING
0.75 Cl6000 Half Coupling - CS 10in | 1 | 2 | 3/4" #6000 HALF COUPLING
1 1/2in #300 SW GASKET - GAS 1 | 1 | 2 | 1 1/2''NB ANSI #300 SPIRAL WOUND GASKET
SCW4229910999 - TW1 | 1 | 2
| 185.550 mm | 185.550 mm | 8''NB SCH.STD SEAMLESS PIPE
| 1331.600 mm | 1331.600 mm | 8''NB SCH.STD SEAMLESS PIPE
| 1516.078 mm | 1516.078 mm | 8''NB SCH.STD SEAMLESS PIPE
SCW42299_0.75in Gate Valve_1 | 1 | 2 | 3/4" CL.800 SOCKETWELD GATE VALVE C/W PIPE NIPPLES
ASME B16.11 Tee - Class 6000 1/2 | 1 | 2 | 1/2''NB #6000 SOCKETWELD TEE
| 109.652 mm | 109.652 mm | 1/2''NB SCH.160 SEAMLESS PIPE
| 109.652 mm | 109.652 mm | 1/2''NB SCH.160 SEAMLESS PIPE
| 69.652 mm | 69.652 mm | 1/2''NB SCH.160 SEAMLESS PIPE
| 69.652 mm | 69.652 mm | 1/2''NB SCH.160 SEAMLESS PIPE
ASME B16.11 90 Deg Elbow - Class 6000 1/2 | 1 | 2 | 1/2''NB #6000 90° SOCKETWELD ELBOW
SCW42299_0.5in Gate Valve_1 | 1 | 2 | 1/2" CL.800 SOCKETWELD GATE VALVE C/W PIPE NIPPLES & CAP
ASME B16.5 RF Flange Socket Welding - Class 3001/2 - H-CS | 1 | 4 | 1/2''NB #300 SOCKETWELD FLANGE
1/2in #300 SW GASKET - GAS 1 | 1 | 2 | 1/2''NB ANSI #300 SPIRAL WOUND GASKET
XXXXX-MKXX-015-160- | 1 | 2 | 1/2''NB PIPE NIPPLE TOE,THREADED 1/2" NPT ONE END
| 152.500 mm | 152.500 mm | 1 1/2''NB SCH.XS SEAMLESS PIPE
| 152.500 mm | 152.500 mm | 1 1/2''NB SCH.XS SEAMLESS PIPE
12in #300 SW GASKET - GAS 1 | 1 | 4 | 12''NB ANSI #300 SPIRAL WOUND GASKET
SCW4229904041-01-01:1 | 1 | 1
ASME B16.9 Long Radius 90 Deg Elbow 10 - Schedule 40 | 1 | 2 | 10''NB SCH.40 90° LONG RADIUS ELBOW
ASME B16.5 Flange Welding Neck - Class 300 10 -H-CS | 1 | 3 | 10''NB ANSI#300 RF WELDNECK FLANGE
10in #300 SW GASKET - GAS 1 | 1 | 2 | 10''NB ANSI #300 SPIRAL WOUND GASKET
ASME B16.5 Flange Welding Neck - Class 300 2 | 1 | 1 | 2''NB ANSI#300 RF WELDNECK FLANGE
SCW42299040042-01-01-10 x 2in SchXS Stub Pipe reinforce pad-01 | 1 | 1
SCW4229904025-01-01 | 1 | 1
ASME B16.9 Reducer16x10- SCH40 | 1 | 1 | 16''x10''NB SCH.40 CONCENTRIC REDUCER
ASME B16.5 Flange Welding Neck - Class 300 16 | 1 | 1 | 16''NB ANSI#300 RF WELDNECK FLANGE
1.5 Cl6000 Half Coupling - CS 10in | 1 | 1 | 3/4" #6000 HALF COUPLING
0.75 Cl6000 Half Coupling - CS 10in_1 | 1 | 3 | 3/4" #6000 HALF COUPLING
SCW42299040041-01-01-10in x 6in SchXS Stub Pipe-01 | 100.000 mm | 100.000 mm | 6''NB SCH.40S SEAMLESS PIPE
ASME B16.5 Flange Welding Neck - Class 300 6 | 1 | 1 | 6''NB ANSI#300 RF WELDNECK FLANGE
SCW42299040041-01-01-10 x 6in SchXS Stub Pipe reinforce pad-01 | 1 | 1
SCW42299040042-01-01-10in x 2in SchXS Stub Pipe-01 | 75.000 mm | 75.000 mm | 6''NB SCH.40S SEAMLESS PIPE
SCW42299_1.5in Gate Valve_1 | 1 | 1
ASME B16.5 RF Flange Socket Welding - Class 3001 1/2 - H-CS | 1 | 1 | 1 1/2''NB #300 SOCKETWELD FLANGE
SCW42299_0.75in Gate Valve_1 | 1 | 3 | 3/4" CL.800 SOCKETWELD GATE VALVE C/W PIPE NIPPLES
ASME B16.11 Tee - Class 6000 1/2 | 1 | 3 | 1/2''NB #6000 SOCKETWELD TEE
| 69.652 mm | 69.652 mm | 1/2''NB SCH.160 SEAMLESS PIPE
ASME B16.11 90 Deg Elbow - Class 6000 1/2 | 1 | 3 | 1/2''NB #6000 90° SOCKETWELD ELBOW
SCW42299_0.5in Gate Valve_1 | 1 | 3 | 1/2" CL.800 SOCKETWELD GATE VALVE C/W PIPE NIPPLES & CAP
| 109.652 mm | 109.652 mm | 1/2''NB SCH.160 SEAMLESS PIPE
ASME B16.5 RF Flange Socket Welding - Class 3001/2 - H-CS | 1 | 6 | 1/2''NB #300 SOCKETWELD FLANGE
1/2in #300 SW GASKET - GAS 1 | 1 | 3 | 1/2''NB ANSI #300 SPIRAL WOUND GASKET
XXXXX-MKXX-015-160- | 1 | 3 | 1/2''NB PIPE NIPPLE TOE,THREADED 1/2" NPT ONE END
| 69.652 mm | 69.652 mm | 1/2''NB SCH.160 SEAMLESS PIPE
| 69.652 mm | 69.652 mm | 1/2''NB SCH.160 SEAMLESS PIPE
| 109.652 mm | 109.652 mm | 1/2''NB SCH.160 SEAMLESS PIPE
| 109.652 mm | 109.652 mm | 1/2''NB SCH.160 SEAMLESS PIPE
| 1327.996 mm | 1327.996 mm | 10''NB SCH.STD SEAMLESS PIPE
| 100.000 mm | 100.000 mm | 10''NB SCH.STD SEAMLESS PIPE
| 880.857 mm | 880.857 mm | 10''NB SCH.STD SEAMLESS PIPE
| 996.002 mm | 996.002 mm | 10''NB SCH.STD SEAMLESS PIPE
SCW4229904041-02-01:1 | 1 | 1
8in #300 SW GASKET - GAS 1 | 1 | 2 | 8''NB ANSI #300 SPIRAL WOUND GASKET
ASME B16.9 Long Radius 90 Deg Elbow 8 - Schedule 40 | 1 | 1 | 8''NB SCH.40 90° LONG RADIUS ELBOW
ASME B16.5 Flange Welding Neck - Class 300 8 -H-CS | 1 | 4 | 8''NB ANSI#300 RF WELDNECK FLANGE
SCW42299040042-01-01-10in x 2in SchXS Stub Pipe-01 | 75.000 mm | 75.000 mm | 6''NB SCH.40S SEAMLESS PIPE
ASME B16.5 Flange Welding Neck - Class 300 2 | 1 | 1 | 2''NB ANSI#300 RF WELDNECK FLANGE
SCW42299040042-01-01-2in SchXS Stub Pipe reinforce pad-01 | 1 | 1
SCW4229904025-02-01 | 1 | 1
ASME B16.5 RF Flange Socket Welding - Class 3001 1/2 - H-CS | 1 | 1 | 1 1/2''NB #300 SOCKETWELD FLANGE
1.5 Cl6000 Half Coupling - CS 8in | 1 | 1 | 3/4" #6000 HALF COUPLING
0.75 Cl6000 Half Coupling - CS 8in_1 | 1 | 1 | 3/4" #6000 HALF COUPLING
1 1/2in #300 SW GASKET - GAS 1 | 1 | 1 | 1 1/2''NB ANSI #300 SPIRAL WOUND GASKET
SCW4229910999 - TW1 | 1 | 1
| 321.296 mm | 321.296 mm | 8''NB SCH.STD SEAMLESS PIPE
| 500.000 mm | 500.000 mm | 8''NB SCH.STD SEAMLESS PIPE
| 359.854 mm | 359.854 mm | 8''NB SCH.STD SEAMLESS PIPE
SCW42299_0.75in Gate Valve_1 | 1 | 1 | 3/4" CL.800 SOCKETWELD GATE VALVE C/W PIPE NIPPLES
ASME B16.11 Tee - Class 6000 1/2 | 1 | 1 | 1/2''NB #6000 SOCKETWELD TEE
| 69.652 mm | 69.652 mm | 1/2''NB SCH.160 SEAMLESS PIPE
| 109.652 mm | 109.652 mm | 1/2''NB SCH.160 SEAMLESS PIPE
ASME B16.11 90 Deg Elbow - Class 6000 1/2 | 1 | 1 | 1/2''NB #6000 90° SOCKETWELD ELBOW
SCW42299_0.5in Gate Valve_1 | 1 | 1 | 1/2" CL.800 SOCKETWELD GATE VALVE C/W PIPE NIPPLES & CAP
ASME B16.5 RF Flange Socket Welding - Class 3001/2 - H-CS | 1 | 2 | 1/2''NB #300 SOCKETWELD FLANGE
1/2in #300 SW GASKET - GAS 1 | 1 | 1 | 1/2''NB ANSI #300 SPIRAL WOUND GASKET
XXXXX-MKXX-015-160- | 1 | 1 | 1/2''NB PIPE NIPPLE TOE,THREADED 1/2" NPT ONE END
| 152.500 mm | 152.500 mm | 1 1/2''NB SCH.XS SEAMLESS PIPE
SCW4229904042-02-01:1 | 1 | 1
8in #300 SW GASKET - GAS 2 | 1 | 1 | 8''NB ANSI #300 SPIRAL WOUND GASKET
8in x 6in #300 REDUCING WELDNECK FLANGE H-CS-1 | 1 | 1 | 16'' X 12''NB #300 RF REDUCING WELDNECK FLANGE
| 307.846 mm | 307.846 mm | 6''NB SCH.STD SEAMLESS PIPE
| 127.400 mm | 127.400 mm | 6''NB SCH.STD SEAMLESS PIPE
ASME B16.9 Long Radius 90 Deg Elbow 6 - Schedule STD | 1 | 1 | 6''NB SCH.STD 90° LONG RADIUS ELBOW
ASME B16.5 Flange Welding Neck - Class 300 6 | 1 | 1 | 6''NB ANSI#300 RF WELDNECK FLANGE
6in #300 SW GASKET - GAS 2 | 1 | 1 | 6''NB ANSI #300 SPIRAL WOUND GASKET
SCW4229904043-01-01:1 | 1 | 1
6in #300 SW GASKET - GAS 1 | 1 | 1 | 6''NB ANSI #300 SPIRAL WOUND GASKET
ASME B16.5 Flange Welding Neck - Class 300 6 | 1 | 1 | 6''NB ANSI#300 RF WELDNECK FLANGE
ASME B16.9 Reducer6x3- SCHSTD | 1 | 1 | 6''x3''NB SCH.STD CONCENTRIC REDUCER
ASME B16.5 Flange Welding Neck - Class 300 3 | 1 | 1 | 3''NB ANSI#300 RF WELDNECK FLANGE
| 536.927 mm | 536.927 mm | 6''NB SCH.STD SEAMLESS PIPE
| 3388.800 mm | 3388.800 mm | 6''NB SCH.STD SEAMLESS PIPE
| 391.307 mm | 391.307 mm | 6''NB SCH.STD SEAMLESS PIPE
ASME B16.9 Long Radius 90 Deg Elbow 6 - Schedule STD | 1 | 2 | 6''NB SCH.STD 90° LONG RADIUS ELBOW
SCW4229904043-02-01:1 | 1 | 1
2in #300 SW GASKET - GAS 1 | 1 | 2 | 2''NB ANSI #300 SPIRAL WOUND GASKET
ASME B16.5 Flange Welding Neck - Class 300 2 | 1 | 2 | 2''NB ANSI#300 RF WELDNECK FLANGE
ASME B16.9 Long Radius 90 Deg Elbow 2 - Schedule XS | 1 | 3 | 2''NB SCH.XS 90° LONG RADIUS ELBOW
2-XV-22103 | 1 | 1 | VALVESTOCK 2"NB 300# ACTUATED VALVE
| 171.800 mm | 171.800 mm | 2''NB SCH.XS SEAMLESS PIPE
| 643.600 mm | 643.600 mm | 2''NB SCH.XS SEAMLESS PIPE
| 3343.600 mm | 3343.600 mm | 2''NB SCH.XS SEAMLESS PIPE
| 321.800 mm | 321.800 mm | 2''NB SCH.XS SEAMLESS PIPE
SCW4229903040-01-01 | 1 | 1
SCW4229903040-01-01_Skeleton | 1 | 1
EURONORM 53-62 - HE 160 A-3860 | 3860.000 mm | 3860.000 mm | Hot rolled I-beam
EURONORM 53-62 - HE 160 A-1777 | 1777.000 mm | 1777.000 mm | Hot rolled I-beam
EURONORM 53-62 - HE 160 A-3685 | 3685.000 mm | 29480.000 mm | Hot rolled I-beam
SCW4229903040-01-01-15 THK PLATE | 1 | 20 | PLATE 180x180x15
EURONORM 53-62 - HE 160 A-994 | 994.000 mm | 2982.000 mm | Hot rolled I-beam
EURONORM 53-62 - HE 160 A-1102 | 1102.000 mm | 2204.000 mm | Hot rolled I-beam
EURONORM 53-62 - HE 160 A-777 | 777.000 mm | 777.000 mm | Hot rolled I-beam
EURONORM 53-62 - HE 160 A-2918 | 2918.000 mm | 2918.000 mm | Hot rolled I-beam
EURONORM 53-62 - HE 160 A-3700 | 3700.000 mm | 7400.000 mm | Hot rolled I-beam
SCW4229903040-01-01_CrossBrace 1 | 1 | 2
SCW4229903040 - UPE 160 Fixing Plate | 1 | 2 | PLATE 250x90x10
DIN 1026-2 - UPE 160 - 2358.90822 | 2358.908 mm | 2358.908 mm | Hot rolled steel channels - Part 2: Parallel flange steel channels
SCW4229903040-01-01_CrossBrace 2 | 1 | 1
SCW4229903040 - UPE 160 Fixing Plate | 1 | 2 | PLATE 250x90x10
DIN 1026-2 - UPE 160 - 3000 | 3000.000 mm | 3000.000 mm | Hot rolled steel channels - Part 2: Parallel flange steel channels
SCW4229903040-10 THK gusset | 1 | 4 | 10 THICK GUSSET
SCW4229903040-03-01_10thk Plate | 1 | 4
DIN 1026-2 - UPE 160 - 1000 | 1000.000 mm | 2000.000 mm | Hot rolled steel channels - Part 2: Parallel flange steel channels
EURONORM 53-62 - HE 160 A-934 | 934.000 mm | 1868.000 mm | Hot rolled I-beam
SCW4229907042-01-01:1 | 1 | 1
ASME B16.5 Flange Welding Neck - Class 150 2 -H-316SS | 1 | 10 | 2''NB ANSI#150 RF WELDNECK FLANGE
| 1571.800 mm | 1571.800 mm | 2''NB SCH.40S SEAMLESS PIPE
| 693.600 mm | 693.600 mm | 2''NB SCH.40S SEAMLESS PIPE
ASME B16.9 Long Radius 90 Deg Elbow 2 - Schedule 40S | 1 | 7 | 2''NB SCH.40S 90° LONG RADIUS ELBOW
2in #150 SW GASKET - OIL 2 | 1 | 4 | 2''NB ANSI #150 SPIRAL WOUND GASKET
| 1121.800 mm | 1121.800 mm | 2''NB SCH.40S SEAMLESS PIPE
| 1221.800 mm | 1221.800 mm | 2''NB SCH.40S SEAMLESS PIPE
| 2950.000 mm | 2950.000 mm | 2''NB SCH.40S SEAMLESS PIPE
| 271.800 mm | 271.800 mm | 2''NB SCH.40S SEAMLESS PIPE
| 843.600 mm | 843.600 mm | 2''NB SCH.40S SEAMLESS PIPE
| 1721.800 mm | 1721.800 mm | 2''NB SCH.40S SEAMLESS PIPE
ASME B16.5 Flange Welding Neck - Class 150 1 -H-304SS | 1 | 11 | 1''NB ANSI#150 RF WELDNECK FLANGE
1in #150 SW GASKET - OIL 1 | 1 | 2 | 1''NB ANSI #150 SPIRAL WOUND GASKET
| 1721.800 mm | 1721.800 mm | 2''NB SCH.40S SEAMLESS PIPE
Weldolet_Reducing_ExtraExtraStrong-1-2 | 1 | 11 | 2''x1''NB SCH.160/XXS WELDOLET
ASME B16.5 Flange Reducing Threaded - Class 150 1 x 1/2 -H-304SS | 1 | 2 | 1''NB x 1/2''NPT ANSI#150 RF REDUCED THREADED FLANGE
0.75 Cl3000 Half Coupling - SS 2in | 1 | 1 | 3/4" #6000 HALF COUPLING
| 1093.898 mm | 1093.898 mm | 2''NB SCH.40S SEAMLESS PIPE
SCW42299_0.75in Gate Valve_1 | 1 | 1 | 3/4" CL.800 SOCKETWELD GATE VALVE C/W PIPE NIPPLES
ASME B16.11 Tee - Class 6000 1/2 | 1 | 1 | 1/2''NB #6000 SOCKETWELD TEE
| 69.652 mm | 69.652 mm | 1/2''NB SCH.80S SEAMLESS PIPE
ASME B16.11 90 Deg Elbow - Class 6000 1/2 | 1 | 1 | 1/2''NB #6000 90° SOCKETWELD ELBOW
SCW42299_0.5in Gate Valve_1 | 1 | 1 | 1/2" CL.800 SOCKETWELD GATE VALVE C/W PIPE NIPPLES & CAP
XXXXX-MKXX-015-160- | 1 | 1 | 1/2''NB PIPE NIPPLE TOE,THREADED 1/2" NPT ONE END
ASME B16.11 Coupling Threaded - Class 3000 1/2 x 1/2, CTC3000 | 1 | 1 | 1/2" X 1/2" NPT THREADED COUPLING CL.3000
4in Gauge-02 | 1 | 1 | 4'' PRESSURE GAUGE - DIRECT MOUNTED
SCW4229907044-01-01:1 | 1 | 1
SCW4229907044-3in Pad Gasket | 1 | 1 | 3"NB SQUARE NEOPRENE GASKET
SCW4229907044-Compressor Drain Flange | 1 | 1 | COMPRESSOR DRAIN FLANGE
| 114.704 mm | 114.704 mm | 3''NB SCH.40S SEAMLESS PIPE
ASME B16.9 Long Radius 90 Deg Elbow 3 - Schedule 40S | 1 | 3 | 3''NB SCH.40S 90° LONG RADIUS ELBOW
SCW4229907044-01-MK01-75-40S-01 | 1 | 1 | 3''NB SCH.40S SEAMLESS PIPE
ASME B16.5 Flange Welding Neck - Class 150 3 -H-316SS | 1 | 3 | 3''NB ANSI#150 RF WELDNECK FLANGE
3in #150 SW GASKET - OIL 2 | 1 | 3 | 3''NB ANSI #150 SPIRAL WOUND GASKET
3 inch #150 SIGHT GLASS | 1 | 1 | 3"NB ANSI #150 SIGHT GLASS
| 1441.248 mm | 1441.248 mm | 3''NB SCH.40S SEAMLESS PIPE
SCW4229907044-01-02:1 | 1 | 1
SCW4229907044-3in Pad Gasket | 1 | 1 | 3"NB SQUARE NEOPRENE GASKET
SCW4229907044-Compressor Drain Flange | 1 | 1 | COMPRESSOR DRAIN FLANGE
| 50.000 mm | 50.000 mm | 3''NB SCH.40S SEAMLESS PIPE
ASME B16.9 Long Radius 90 Deg Elbow 3 - Schedule 40S | 1 | 5 | 3''NB SCH.40S 90° LONG RADIUS ELBOW
SCW4229907044-01-02-MK01-75-40S-01 | 1 | 1 | 3''NB SCH.40S SEAMLESS PIPE
| 800.000 mm | 800.000 mm | 3''NB SCH.40S SEAMLESS PIPE
3in #150 SW GASKET - OIL 2 | 1 | 3 | 3''NB ANSI #150 SPIRAL WOUND GASKET
SCW4229907044-01-MK01-75-40S-02_trial2 | 1 | 1 | 3''NB SCH.40S SEAMLESS PIPE
3 inch #150 SIGHT GLASS | 1 | 1 | 3"NB ANSI #150 SIGHT GLASS
| 498.900 mm | 498.900 mm | 3''NB SCH.40S SEAMLESS PIPE
ASME B16.5 Flange Welding Neck - Class 150 3 -H-316SS | 1 | 3 | 3''NB ANSI#150 RF WELDNECK FLANGE
SCW4229907044-01-MK01-75-40S-02_trial3 | 1 | 1 | 3''NB SCH.40S SEAMLESS PIPE
SCW4229907044-01-03:1 | 1 | 1
SCW4229907044-3in Pad Gasket | 1 | 1 | 3"NB SQUARE NEOPRENE GASKET
SCW4229907044-Compressor Drain Flange | 1 | 1 | COMPRESSOR DRAIN FLANGE
| 50.000 mm | 50.000 mm | 3''NB SCH.40S SEAMLESS PIPE
ASME B16.9 Long Radius 90 Deg Elbow 3 - Schedule 40S | 1 | 6 | 3''NB SCH.40S 90° LONG RADIUS ELBOW
SCW4229907044-01-03-MK01-75-40S-01 | 1 | 1 | 3''NB SCH.40S SEAMLESS PIPE
| 1117.000 mm | 1117.000 mm | 3''NB SCH.40S SEAMLESS PIPE
| 296.000 mm | 296.000 mm | 3''NB SCH.40S SEAMLESS PIPE
ASME B16.5 Flange Welding Neck - Class 150 3 -H-316SS | 1 | 3 | 3''NB ANSI#150 RF WELDNECK FLANGE
3in #150 SW GASKET - OIL 2 | 1 | 2 | 3''NB ANSI #150 SPIRAL WOUND GASKET
3 inch #150 SIGHT GLASS | 1 | 1 | 3"NB ANSI #150 SIGHT GLASS
SCW4229907044-01-MK01-75-40S-03-02 | 1 | 1 | 3''NB SCH.40S SEAMLESS PIPE
| 252.444 mm | 252.444 mm | 3''NB SCH.40S SEAMLESS PIPE
SCW4229907044-01-MK01-75-40S-03-01 | 1 | 1 | 3''NB SCH.40S SEAMLESS PIPE
| 210.733 mm | 210.733 mm | 3''NB SCH.40S SEAMLESS PIPE
SCW4229907044-01-04:1 | 1 | 1
SCW4229907044-3in Pad Gasket | 1 | 1 | 3"NB SQUARE NEOPRENE GASKET
SCW4229907044-Compressor Drain Flange | 1 | 1 | COMPRESSOR DRAIN FLANGE
| 100.000 mm | 100.000 mm | 3''NB SCH.40S SEAMLESS PIPE
ASME B16.9 Long Radius 90 Deg Elbow 3 - Schedule 40S | 1 | 5 | 3''NB SCH.40S 90° LONG RADIUS ELBOW
SCW4229907044-01-04-MK01-75-40S-01 | 1 | 1 | 3''NB SCH.40S SEAMLESS PIPE
| 89.923 mm | 89.923 mm | 3''NB SCH.40S SEAMLESS PIPE
| 1863.075 mm | 1863.075 mm | 3''NB SCH.40S SEAMLESS PIPE
ASME B16.5 Flange Welding Neck - Class 150 3 -H-316SS | 1 | 3 | 3''NB ANSI#150 RF WELDNECK FLANGE
3in #150 SW GASKET - OIL 1 | 1 | 1 | 3''NB ANSI #150 SPIRAL WOUND GASKET
SCW4229907044-01-MK01-75-40S-02_1 | 1 | 1 | 3''NB SCH.40S SEAMLESS PIPE
| 73.000 mm | 73.000 mm | 3''NB SCH.40S SEAMLESS PIPE
SCW4229907044-01-MK01-75-40S-02 | 1 | 1 | 3''NB SCH.40S SEAMLESS PIPE
3in #150 SW GASKET - OIL 2 | 1 | 1 | 3''NB ANSI #150 SPIRAL WOUND GASKET
SCW4229907044-01-05:1 | 1 | 1
ASME B16.5 Flange Welding Neck - Class 150 8 -H-316SS | 1 | 1 | 8''NB ANSI#150 RF WELDNECK FLANGE
ASME B16.9 Cap 8 - Schedule 10S | 1 | 1 | 8''NB SCH.10S PIPE CAP
SCW4229907044-01-05-3inx8in Sch40 Stub Pipe-01 | 75.000 mm | 75.000 mm | 3''NB SCH.40S SEAMLESS PIPE
ASME B16.5 Flange Welding Neck - Class 150 3 -H-316SS | 1 | 4 | 3''NB ANSI#150 RF WELDNECK FLANGE
SCW4229907044-01-05-3inx8in Sch40 Stub Pipe-02 | 75.000 mm | 225.000 mm | 3''NB SCH.40S SEAMLESS PIPE
3in #150 SW GASKET - OIL 2 | 1 | 2 | 3''NB ANSI #150 SPIRAL WOUND GASKET
3 inch #150 SIGHT GLASS | 1 | 1 | 3"NB ANSI #150 SIGHT GLASS
SCW4229907044-01-05-2inx8in Sch40 Stub Pipe-01 | 75.000 mm | 75.000 mm | 2''NB SCH.40S SEAMLESS PIPE
ASME B16.5 Flange Welding Neck - Class 150 2 -H-316SS | 1 | 1 | 2''NB ANSI#150 RF WELDNECK FLANGE
2in #150 SW GASKET - OIL 2 | 1 | 1 | 2''NB ANSI #150 SPIRAL WOUND GASKET
| 1150.000 mm | 1150.000 mm | 8''NB SCH.10S SEAMLESS PIPE
SCW4229907044-01-06:1 | 1 | 1
ASME B16.5 Flange Welding Neck - Class 150 2 -H-316SS | 1 | 3 | 2''NB ANSI#150 RF WELDNECK FLANGE
2in #150 SW GASKET - OIL 2 | 1 | 2 | 2''NB ANSI #150 SPIRAL WOUND GASKET
SCW4229907044-01-MK01-75-40S-06-1 | 1 | 1 | 2''NB SCH.40S SEAMLESS PIPE
2 inch #150 SIGHT GLASS | 1 | 1 | 2"NB ANSI #150 SIGHT GLASS
| 50.000 mm | 50.000 mm | 2''NB SCH.40S SEAMLESS PIPE
ASME B16.9 Long Radius 90 Deg Elbow 2 - Schedule 40S | 1 | 2 | 2''NB SCH.40S 90° LONG RADIUS ELBOW
SCW4229907044-01-MK01-75-40S-06-2 | 1 | 1 | 2''NB SCH.40S SEAMLESS PIPE
SCW4229907044-01-MK01-75-40S-06-3 | 1 | 1 | 2''NB SCH.40S SEAMLESS PIPE
4in #150 SW GASKET - OIL 2 | 1 | 1 | 4''NB ANSI #150 SPIRAL WOUND GASKET
ASME B16.5 Flange Welding Neck - Class 150 4 -H-316SS | 1 | 1 | 4''NB ANSI#150 RF WELDNECK FLANGE
ASME B16.9 Eccentric Reducer 4 - Schedule 40 | 1 | 1 | 4''x2''NB SCH.40S ECCENTRIC REDUCER
SCW4229907043-01-05:1 | 1 | 1
2in #300 SW GASKET - GAS 1 | 1 | 2 | 2''NB ANSI #300 SPIRAL WOUND GASKET
2-XV-22103 | 1 | 1 | VALVESTOCK 2"NB 300# ACTUATED VALVE
ASME B16.5 Flange Welding Neck - Class 300 2 | 1 | 2 | 2''NB ANSI#300 RF WELDNECK FLANGE
2in #300 SW GASKET - GAS 2 | 1 | 1 | 2''NB ANSI #300 SPIRAL WOUND GASKET
| 621.800 mm | 621.800 mm | 2''NB SCH.XS SEAMLESS PIPE
| 2326.926 mm | 2326.926 mm | 2''NB SCH.XS SEAMLESS PIPE
| 3189.796 mm | 3189.796 mm | 2''NB SCH.XS SEAMLESS PIPE
| 290.527 mm | 290.527 mm | 2''NB SCH.XS SEAMLESS PIPE
ASME B16.9 Long Radius 90 Deg Elbow 2 - Schedule XS | 1 | 4 | 2''NB SCH.XS 90° LONG RADIUS ELBOW
ASME B16.5 RF Flange Socket Welding - Class 1501 1/2- H-CS | 1 | 1 | 1 1/2''NB #150 SOCKETWELD FLANGE
SCW4229906041-01-03:1 | 1 | 1
| 1346.749 mm | 1346.749 mm | 1 1/2''NB SCH.XS SEAMLESS PIPE
ASME B16.11 90 Deg Elbow - Class 3000 1 1/2 | 1 | 1 | 1 1/2''NB #3000 90° SOCKETWELD ELBOW
| 612.700 mm | 612.700 mm | 1 1/2''NB SCH.XS SEAMLESS PIPE
ASME B16.11 Tee - Class 3000 1 1/2 | 1 | 1 | 1 1/2''NB x 1"NB #3000 SOCKETWELD REDUCING TEE
| 112.700 mm | 112.700 mm | 1 1/2''NB SCH.XS SEAMLESS PIPE
3/4''NB ANSI #300 C.N.A.F. GASKET | 1 | 2 | 3/4''NB ANSI #300 C.N.A.F. GASKET
ASME B16.5 RF Flange Socket Welding - Class 3003/4 - H-CS | 1 | 2 | 3/4''NB #300 SOCKETWELD FLANGE
| 60.000 mm | 60.000 mm | 1''NB SCH.XS SEAMLESS PIPE
ASME B16.5 RF Flange Socket Welding - Class 1501- H-CS | 1 | 4 | 1''NB #150 SOCKETWELD FLANGE
1''NB ANSI #150 C.N.A.F. GASKET - 1.6 THK | 1 | 2 | 1''NB ANSI #150 C.N.A.F. GASKET - 1.6 THK
| 110.000 mm | 110.000 mm | 1''NB SCH.XS SEAMLESS PIPE
ASME B16.11 90 Deg Elbow - Class 3000 1 | 1 | 4 | 1''NB #3000 90° SOCKETWELD ELBOW
| 80.000 mm | 80.000 mm | 1''NB SCH.XS SEAMLESS PIPE
| 210.000 mm | 210.000 mm | 1''NB SCH.XS SEAMLESS PIPE
#3000 Socketweld Reducing Coupling-03 | 1 | 2 | 1''x3/4''NB #3000 SOCKETWELD REDUCING COUPLING
| 95.179 mm | 95.179 mm | 3/4''NB SCH.160 SEAMLESS PIPE
#3000 Socketweld Reducing Coupling-06 | 1 | 1 | 1 1/2''x1''NB #3000 SOCKETWELD REDUCING COUPLING
| 110.000 mm | 110.000 mm | 1''NB SCH.XS SEAMLESS PIPE
| 1510.000 mm | 1510.000 mm | 1''NB SCH.XS SEAMLESS PIPE
| 200.000 mm | 200.000 mm | 1''NB SCH.XS SEAMLESS PIPE
| 210.000 mm | 210.000 mm | 1''NB SCH.XS SEAMLESS PIPE
| 95.179 mm | 95.179 mm | 3/4''NB SCH.160 SEAMLESS PIPE
ASME B16.5 RF Flange Socket Welding - Class 1501 1/2- H-CS | 1 | 3 | 1 1/2''NB #150 SOCKETWELD FLANGE
| 1854.699 mm | 1854.699 mm | 1 1/2''NB SCH.XS SEAMLESS PIPE
1 1/2''NB ANSI #150 C.N.A.F. GASKET - 1.6 THK | 1 | 1 | 1 1/2''NB ANSI #150 C.N.A.F. GASKET - 1.6 THK
SCW4229906042-01-02:1 | 1 | 1
SCW4229906042-Flow Meter | 1 | 1 | 1" FLOW METER ASSEMBLY
1/2in #150 SW GASKET - CW | 1 | 4 | 1/2''NB ANSI #150 SPIRAL WOUND GASKET
Gate150-01 | 1 | 2 | 1/2''NB ANSI#150 GATE VALVE
3/4''NB ANSI #300 C.N.A.F. GASKET | 1 | 1 | 3/4''NB ANSI #300 C.N.A.F. GASKET
ASME B16.5 RF Flange Socket Welding - Class 3003/4 - H-CS | 1 | 1 | 3/4''NB #300 SOCKETWELD FLANGE
| 61.176 mm | 61.176 mm | 3/4''NB SCH.160 SEAMLESS PIPE
#3000 Socketweld Reducing Coupling-03 | 1 | 1 | 1''x3/4''NB #3000 SOCKETWELD REDUCING COUPLING
| 83.000 mm | 83.000 mm | 1''NB SCH.XS SEAMLESS PIPE
ASME B16.11 90 Deg Elbow - Class 3000 1 | 1 | 2 | 1''NB #3000 90° SOCKETWELD ELBOW
| 282.700 mm | 282.700 mm | 1''NB SCH.XS SEAMLESS PIPE
| 1233.710 mm | 1233.710 mm | 1''NB SCH.XS SEAMLESS PIPE
ASME B16.5 RF Flange Socket Welding - Class 1501- H-CS | 1 | 1 | 1''NB #150 SOCKETWELD FLANGE
1''NB ANSI #150 C.N.A.F. GASKET - 1.6 THK | 1 | 1 | 1''NB ANSI #150 C.N.A.F. GASKET - 1.6 THK
ASME B16.5 RF Flange Reducing Threaded - Class 1501/2 x 1/2- H-CS | 1 | 2 | 1/2''NB x 1/2''NPT ANSI#150 RF REDUCED THREADED FLANGE
SCW4229906042-01-03:1 | 1 | 1
SCW4229906042-Flow Meter | 1 | 1 | 1" FLOW METER ASSEMBLY
1/2in #150 SW GASKET - CW | 1 | 4 | 1/2''NB ANSI #150 SPIRAL WOUND GASKET
Gate150-01 | 1 | 2 | 1/2''NB ANSI#150 GATE VALVE
3/4''NB ANSI #300 C.N.A.F. GASKET | 1 | 1 | 3/4''NB ANSI #300 C.N.A.F. GASKET
ASME B16.5 RF Flange Socket Welding - Class 3003/4 - H-CS | 1 | 1 | 3/4''NB #300 SOCKETWELD FLANGE
| 81.176 mm | 81.176 mm | 3/4''NB SCH.160 SEAMLESS PIPE
#3000 Socketweld Reducing Coupling-03 | 1 | 1 | 1''x3/4''NB #3000 SOCKETWELD REDUCING COUPLING
| 63.000 mm | 63.000 mm | 1''NB SCH.XS SEAMLESS PIPE
ASME B16.11 90 Deg Elbow - Class 3000 1 | 1 | 2 | 1''NB #3000 90° SOCKETWELD ELBOW
| 632.196 mm | 632.196 mm | 1''NB SCH.XS SEAMLESS PIPE
| 3012.700 mm | 3012.700 mm | 1''NB SCH.XS SEAMLESS PIPE
ASME B16.5 RF Flange Socket Welding - Class 1501- H-CS | 1 | 1 | 1''NB #150 SOCKETWELD FLANGE
1''NB ANSI #150 C.N.A.F. GASKET - 1.6 THK | 1 | 1 | 1''NB ANSI #150 C.N.A.F. GASKET - 1.6 THK
ASME B16.5 RF Flange Reducing Threaded - Class 1501/2 x 1/2- H-CS | 1 | 2 | 1/2''NB x 1/2''NPT ANSI#150 RF REDUCED THREADED FLANGE
SCW4229906042-01-04:1 | 1 | 1
ASME B16.5 RF Flange Socket Welding - Class 1501 1/2- H-CS | 1 | 1 | 1 1/2''NB #150 SOCKETWELD FLANGE
1''NB ANSI #150 C.N.A.F. GASKET - 1.6 THK | 1 | 2 | 1''NB ANSI #150 C.N.A.F. GASKET - 1.6 THK
ASME B16.5 RF Flange Socket Welding - Class 1501- H-CS | 1 | 2 | 1''NB #150 SOCKETWELD FLANGE
| 60.000 mm | 60.000 mm | 1''NB SCH.XS SEAMLESS PIPE
#3000 Socketweld Reducing Coupling-06 | 1 | 2 | 1 1/2''x1''NB #3000 SOCKETWELD REDUCING COUPLING
| 60.000 mm | 60.000 mm | 1''NB SCH.XS SEAMLESS PIPE
| 163.000 mm | 163.000 mm | 1 1/2''NB SCH.XS SEAMLESS PIPE
| 163.000 mm | 163.000 mm | 1 1/2''NB SCH.XS SEAMLESS PIPE
ASME B16.11 90 Deg Elbow - Class 3000 1 1/2 | 1 | 2 | 1 1/2''NB #3000 90° SOCKETWELD ELBOW
| 62.700 mm | 62.700 mm | 1 1/2''NB SCH.XS SEAMLESS PIPE
ASME B16.11 Tee - Class 3000 1 1/2 | 1 | 1 | 1 1/2''NB #3000 SOCKETWELD TEE
| 147.096 mm | 147.096 mm | 1 1/2''NB SCH.XS SEAMLESS PIPE
| 3061.697 mm | 3061.697 mm | 1 1/2''NB SCH.XS SEAMLESS PIPE
SCW4229908001A | 1 | 1
SCW4229918001A | 1 | 1
SCW4229904047-01-01 | 1 | 2
SCW4229904047-Stage 1- Suction Paddle SpacerTemp | 1 | 1 | DISCHARGE PADDLE SPACER
SCW4229904047-Stage 1- Suction Paddle Spacer Mesh | 1 | 1 | DISCHARGE BLANK
SCW4229905001-01-01 | 1 | 1
XXXXX-MKXX-250-XS-H-CS | 1 | 1 | 10''NB SCH.XS SEAMLESS PIPE
SCW4229905001-01-01-Shell | 1 | 1 | 18"NB SCH.XS SEAMLESS PIPE
XXXXX-MKXX-300-XS-H-CS | 1 | 1 | 12''NB SCH.XS SEAMLESS PIPE
05-S10 | 1 | 1
05-S10 Outside Perforated Plate | 1 | 1
05-S10 End Plate | 1 | 2
05-S10 Element | 1 | 1
05-S10 Spacer Ring | 1 | 2
SCW4229905001-01-01-10IN Retaining Plate | 1 | 1 | 25 THK PLATE
SCW4229905001-01-01-12IN Retaining Plate | 1 | 1 | 25 THK PLATE
SCW4229905001-01-01-Retaining Ring | 1 | 3 | 3 THK PLATE
ASME B16.9 Reducer18x12- SCHXS | 1 | 1 | 18''x12''NB SCH.XS CONCENTRIC REDUCER
ASME B16.9 Reducer18x10- SCHXS | 1 | 1 | 18''x10''NB SCH.XS CONCENTRIC REDUCER
SCW4229905001 - Nameplate bracket | 1 | 1 | NAMEPLATE BRACKET - 3 THICK PLATE
SCW4229905001-01 5 THK PLATE | 1 | 2 | 5 THK PLATE
SCW4229905001 nameplate | 1 | 1 | NAMEPLATE - 3 THK PLATE
ASME B16.5 Flange Welding Neck - Class 300 12 | 1 | 1 | 12''NB ANSI#300 RF WELDNECK FLANGE
ASME B16.5 Flange Welding Neck - Class 300 10 -H-CS | 1 | 1 | 10''NB ANSI#300 RF WELDNECK FLANGE
SCW4229905001-01-Wire Pack 1 | 1 | 2 | WIRE PACKING
SCW4229905001-01-Wire Pack 4 | 1 | 1
SCW4229905001-01-Wire Pack 5 | 1 | 1
SCW4229905001-01-Wire Pack 6 | 1 | 2 | WIRE PACKING
SCW3495905001-0.75 Cl300 Pad Flange | 1 | 1 | 3/4"NB ANSI #300 RF PAD FLANGE
SCW4229905001-0.75 Cl300 Pad Flange 10in | 1 | 1 | 3/4"NB ANSI #300 RF PAD FLANGE
SCW4229905001-01-1 Cl300 Pad Flange 10in | 1 | 2 | 1"NB ANSI #300 RF PAD FLANGE
3/4in #300 SW GASKET - GAS 1 | 1 | 2 | 3/4''NB ANSI #300 SPIRAL WOUND GASKET
ASME B16.5 RF Flange Blind - Class 300 3/4 - H-CS | 1 | 2 | 3/4''NB #300 BLIND FLANGE
1in #300 SW GASKET - GAS 1 | 1 | 2 | 1''NB ANSI #300 SPIRAL WOUND GASKET
ASME B16.5 RF Flange Blind - Class 300 1 - H-CS | 1 | 2 | 1''NB #300 BLIND FLANGE
SCW4229905005-01-01 | 1 | 1
05-S08 | 1 | 1
05-S08 Outside Perforated Plate | 1 | 1
05-S08 End Plate | 1 | 2
05-S08 Element | 1 | 1
05-S08 Spacer Ring | 1 | 2
SCW4229905005-01-01-Shell | 1 | 1 | 16"NB SCH.XS SEAMLESS PIPE
SCW4229905005-01-01-8IN Retaining Plate | 1 | 1 | 25 THK PLATE
ASME B16.5 Flange Welding Neck - Class 300 8 -H-CS | 1 | 1 | 8''NB ANSI#300 RF WELDNECK FLANGE
XXXXX-MKXX-200-XS-H-CS | 1 | 1 | 8''NB SCH.XS SEAMLESS PIPE
ASME B16.9 Reducer16x8- SCHXS | 1 | 1 | 16''x8''NB SCH.XS CONCENTRIC REDUCER
XXXXX-MKXX-300-XS-H-CS | 1 | 1 | 12''NB SCH.XS SEAMLESS PIPE
ASME B16.5 Flange Welding Neck - Class 300 12 | 1 | 1 | 12''NB ANSI#300 RF WELDNECK FLANGE
SCW4229905005-01-01-12IN Retaining Plate | 1 | 1 | 25 THK PLATE
ASME B16.9 Reducer16x12- SCHXS | 1 | 1 | 16''x12''NB SCH.XS CONCENTRIC REDUCER
SCW4229905005-01-01-Retaining Ring | 1 | 3 | 3 THK PLATE
SCW4229905005-01-Wire Pack 1 | 1 | 2 | WIRE PACKING
SCW4229905005-01-Wire Pack 2 | 1 | 2 | WIRE PACKING
SCW4229905005-01-Wire Pack 3 | 1 | 1
SCW4229905005-01-Wire Pack 4 | 1 | 1
SCW4229905005 - Nameplate bracket | 1 | 1 | NAMEPLATE BRACKET - 3 THICK PLATE
SCW4229905005 nameplate | 1 | 1 | NAMEPLATE - 3 THK PLATE
SCW4229905005-01 5 THK PLATE | 1 | 2 | 5 THK PLATE
SCW4229905005-0.75 Cl300 Pad Flange | 1 | 1 | 3/4"NB ANSI #300 RF PAD FLANGE
3/4in #300 SW GASKET - GAS 1 | 1 | 2 | 3/4''NB ANSI #300 SPIRAL WOUND GASKET
ASME B16.5 RF Flange Blind - Class 300 3/4 - H-CS | 1 | 2 | 3/4''NB #300 BLIND FLANGE
1in #300 SW GASKET - GAS 1 | 1 | 2 | 1''NB ANSI #300 SPIRAL WOUND GASKET
ASME B16.5 RF Flange Blind - Class 300 1 - H-CS | 1 | 2 | 1''NB #300 BLIND FLANGE
SCW4229905005-0.75 Cl300 Pad Flange - 8in | 1 | 1 | 3/4"NB ANSI #300 RF PAD FLANGE
SCW4229905005-01-1 Cl300 Pad Flange 8n | 1 | 2 | 1"NB ANSI #300 RF PAD FLANGE
SCW4229905011-01-01 | 1 | 1
05-D08 | 1 | 1
05-D08 Outside Perforated Plate | 1 | 1
05-D08 End Plate | 1 | 2
05-D08 Element | 1 | 1
05-D08 Spacer Ring | 1 | 2
SCW4229905011-01-01-Shell | 1 | 1 | 18''NB SCH.XS SEAMLESS PIPE
SCW4229905011-01-01-8IN Retaining Plate | 1 | 2 | 25 THK PLATE
XXXXX-MKXX-200-XS-H-CS | 1 | 1 | 8''NB SCH.XS SEAMLESS PIPE
SCW4229905011-01-01-Cone | 1 | 2 | 24in - 10in CONE
ASME B16.5 Flange Welding Neck - Class 300 8 -H-CS | 1 | 2 | 8''NB ANSI#300 RF WELDNECK FLANGE
SCW4229905001-0.75 Cl300 Pad Flange - 8in | 1 | 2 | 3/4"NB ANSI #300 RF PAD FLANGE
SCW4229905001-01-1 Cl300 Pad Flange 8n | 1 | 2 | 1"NB ANSI #300 RF PAD FLANGE
3/4in #300 SW GASKET - GAS 1 | 1 | 2 | 3/4''NB ANSI #300 SPIRAL WOUND GASKET
ASME B16.5 RF Flange Blind - Class 300 3/4 - H-CS | 1 | 2 | 3/4''NB #300 BLIND FLANGE
ASME B16.5 RF Flange Blind - Class 300 1 - H-CS | 1 | 3 | 1''NB #300 BLIND FLANGE
SCW4229905011-01-01-Retaining Ring | 1 | 3 | 3 THK PLATE
SCW4229905011-01-Wire Pack 1 | 1 | 2 | WIRE PACKING
SCW4229905011-01-Wire Pack 6 | 1 | 3 | WIRE PACKING
SCW4229905011-01-Wire Pack 2 | 1 | 1
SCW4229905011-01-Wire Pack 3 | 1 | 1
SCW4229905011 - Nameplate bracket | 1 | 1 | NAMEPLATE BRACKET - 3 THICK PLATE
SCW4229905011 nameplate | 1 | 1 | NAMEPLATE
SCW4229905011-01 5 THK PLATE | 1 | 2 | 5 THK PLATE
SCW42299005011- PAD EYE | 1 | 2 | PAD EYE - 15 THK
SCW4229905001-01-1 Cl300 Pad Flange Drain | 1 | 1 | 1"NB ANSI #300 RF PAD FLANGE
SCW4229905011 FOOT | 1 | 1
SCW4229905011 FOOT TOP PLATE | 1 | 1 | 10 THK PLATE
SCW4229905011 FEET GUSSET 2 | 1 | 1 | 10 THK PLATE
SCW4229905011 FEET | 1 | 1 | 10 THK PLATE
SCW4229905011 FEET GUSSET 3 | 1 | 2 | 10 THK PLATE
Earthing Boss C/S | 1 | 1 | EARTHING BOSS
1in #300 SW GASKET - GAS 1 | 1 | 3 | 1''NB ANSI #300 SPIRAL WOUND GASKET
SCW4229905011-01-01-8in SCH XS Pipe_2 - 1 | 1 | 1 | 8''NB SCH.XS SEAMLESS PIPE
SCW4229905011 FOOT_2 | 1 | 1
SCW4229905011 FOOT TOP PLATE | 1 | 1 | 10 THK PLATE
SCW4229905011 FEET GUSSET 2 | 1 | 1 | 10 THK PLATE
SCW4229905011 FEET GUSSET 3 | 1 | 2 | 10 THK PLATE
Earthing Boss C/S | 1 | 1 | EARTHING BOSS
SCW4229905011 FEET_2 | 1 | 1 | 10 THK PLATE
SCW4229905015-01-01 | 1 | 1
05-D06 | 1 | 1
05-D06 Outside Perforated Plate | 1 | 1
05-D06 End Plate | 1 | 2
05-D06 Element | 1 | 1
05-D06 Spacer Ring | 1 | 2
SCW4229905015-01-01-Shell | 1 | 1 | 14''NB SCH.XS SEAMLESS PIPE
SCW4229905015-01-01-6IN Retaining Plate | 1 | 2 | 25 THK PLATE
ASME B16.9 Reducer14x6- SCHXS | 1 | 2 | 14''x6''NB SCH.XS CONCENTRIC REDUCER
XXXXX-MKXX-150-XS-H-CS | 1 | 2 | 6''NB SCH.XS SEAMLESS PIPE
ASME B16.5 Flange Welding Neck - Class 300 6 | 1 | 2 | 6''NB ANSI#300 RF WELDNECK FLANGE
SCW42299005015- PAD EYE | 1 | 2 | PAD EYE - 15 THK
SCW4229905015 - Nameplate bracket | 1 | 1 | NAMEPLATE BRACKET - 3 THICK PLATE
SCW4229905015 nameplate | 1 | 1 | NAMEPLATE
SCW4229905015-01 5 THK PLATE | 1 | 2 | 5 THK PLATE
SCW4229905015-01-Wire Pack 1 | 1 | 2 | WIRE PACKING
SCW4229905015-01-Wire Pack 2 | 1 | 2 | WIRE PACKING
SCW4229905015-01-01-Retaining Ring | 1 | 3 | 3 THK PLATE
SCW4229905015-01-Wire Pack 3 | 1 | 1
SCW4229905015-01-Wire Pack 4 | 1 | 1
SCW4229905015-0.75 Cl300 Pad Flange - 6in | 1 | 2 | 3/4"NB ANSI #150 RF PAD FLANGE
SCW4229905015-01-1 Cl300 Pad Flange 6in | 1 | 2 | 1"NB ANSI #300 RF PAD FLANGE
SCW4229905015-01-1 Cl300 Pad Flange Drain Flange | 1 | 1 | 1"NB ANSI #300 RF PAD FLANGE
1in #300 SW GASKET - GAS 1 | 1 | 3 | 1''NB ANSI #300 SPIRAL WOUND GASKET
ASME B16.5 RF Flange Blind - Class 300 1 - H-CS | 1 | 3 | 1''NB #300 BLIND FLANGE
ASME B16.5 RF Flange Blind - Class 300 3/4 - H-CS | 1 | 2 | 3/4''NB #300 BLIND FLANGE
3/4in #300 SW GASKET - GAS 1 | 1 | 2 | 3/4''NB ANSI #300 SPIRAL WOUND GASKET
ASME B16.9 Long Radius 90 Deg Elbow 6 - Schedule XS | 1 | 1 | 6''NB SCH.XS 90° LONG RADIUS ELBOW
SCW4229903011-01-01_Drive End 1st stage | 1 | 2
SCW4229903011-01-01_NDE 1st stage | 1 | 2
SCW4229903011-02-01_DE 2nd Stage | 1 | 2
SCW4229903011-02-01_NDE 2nd Stage | 1 | 2
SCW4229905020-01-01 | 1 | 1
HP20019305020-01-01 | 1 | 1
SCW4229905020-AIR INLET_1 | 1 | 1
SCW4229905020-EXHAUST_1 | 1 | 1
Protecta AM210 M12 Anchor point | 1 | 7
Comp Drain Assembly 1 | 1 | 2
16MSC16R | 1 | 2 | starvars output
Parker A-Lok - 90° Elbow - Fractional Tube 1 | 1 | 3 | Elbow
Parker A-Lok - Fractional Tube 1 | 1 | 1 | Tee
Parker A-Lok Male Taper Thread - Fractional Tube 1 x 1 | 1 | 1 | Adapter
ASME B16.5 Flange Reducing Threaded - Class 150 1 x 3/4 -H-316SS | 1 | 1 | 1''NB x 1''NPT ANSI#150 RF REDUCED THREADED FLANGE
SCW42299014043-01-01:1 | 1 | 1
ASME B16.5 RF Flange Socket Welding - Class 3001 - H-CS | 1 | 2 | 1''NB #300 SOCKETWELD FLANGE
1in #300 SW GASKET - GAS 1 | 1 | 1 | 1''NB ANSI #300 SPIRAL WOUND GASKET
| 175.648 mm | 175.648 mm | 1''NB SCH.XS SEAMLESS PIPE
| 605.896 mm | 605.896 mm | 1''NB SCH.XS SEAMLESS PIPE
| 222.448 mm | 222.448 mm | 1''NB SCH.XS SEAMLESS PIPE
| 1251.436 mm | 1251.436 mm | 1''NB SCH.XS SEAMLESS PIPE
ASME B16.11 90 Deg Elbow - Class 3000 1 | 1 | 3 | 1''NB #3000 90° SOCKETWELD ELBOW
SCW42299014043-02-01:1 | 1 | 1
1in #300 SW GASKET - GAS 1 | 1 | 5 | 1''NB ANSI #300 SPIRAL WOUND GASKET
ASME B16.5 RF Flange Socket Welding - Class 3001 - H-CS | 1 | 5 | 1''NB #300 SOCKETWELD FLANGE
ASME B16.11 90 Deg Elbow - Class 3000 1 | 1 | 4 | 1''NB #3000 90° SOCKETWELD ELBOW
Gate300-03 | 1 | 1 | 1''NB ANSI#300 GATE VALVE
ASME B16.5 RF Flange Blind - Class 300 1 - H-CS | 1 | 1 | 1''NB #300 BLIND FLANGE
| 50.648 mm | 50.648 mm | 1''NB SCH.XS SEAMLESS PIPE
| 125.896 mm | 125.896 mm | 1''NB SCH.XS SEAMLESS PIPE
| 605.896 mm | 605.896 mm | 1''NB SCH.XS SEAMLESS PIPE
ASME B16.11 Tee - Class 3000 1 | 1 | 1 | 1''NB #3000 SOCKETWELD TEE
| 775.648 mm | 775.648 mm | 1''NB SCH.XS SEAMLESS PIPE
| 68.396 mm | 68.396 mm | 1''NB SCH.XS SEAMLESS PIPE
| 349.448 mm | 349.448 mm | 1''NB SCH.XS SEAMLESS PIPE
| 262.700 mm | 262.700 mm | 1''NB SCH.XS SEAMLESS PIPE
| 112.700 mm | 112.700 mm | 1''NB SCH.XS SEAMLESS PIPE
SCW4229911001-01_A | 1 | 1 | STEP AP214
SCW4229903012-01-_NDE | 1 | 4
G4229909001-01-01_Rev01 | 1 | 1
SCW4229907042-01-02:1 | 1 | 1
ASME B16.5 Flange Welding Neck - Class 150 1 -H-304SS | 1 | 1 | 1''NB ANSI#150 RF WELDNECK FLANGE
1in #300 SW GASKET - OIL 1 | 1 | 1 | 1''NB ANSI #300 SPIRAL WOUND GASKET
ASME B16.5 Flange Welding Neck - Class 300 1 -H-304SS | 1 | 1 | 1''NB ANSI#300 RF WELDNECK FLANGE
ASME B16.9 Long Radius 90 Deg Elbow 1 - Schedule 40S | 1 | 3 | 1''NB SCH.40S 90° LONG RADIUS ELBOW
| 260.772 mm | 260.772 mm | 1''NB SCH.40S SEAMLESS PIPE
| 93.032 mm | 93.032 mm | 1''NB SCH.40S SEAMLESS PIPE
| 239.056 mm | 239.056 mm | 1''NB SCH.40S SEAMLESS PIPE
1in #150 SW GASKET - OIL 1 | 1 | 1 | 1''NB ANSI #150 SPIRAL WOUND GASKET
SCW4229907042-01-03:1 | 1 | 1
ASME B16.5 Flange Welding Neck - Class 150 1 -H-304SS | 1 | 1 | 1''NB ANSI#150 RF WELDNECK FLANGE
1in #300 SW GASKET - OIL 1 | 1 | 1 | 1''NB ANSI #300 SPIRAL WOUND GASKET
ASME B16.5 Flange Welding Neck - Class 300 1 -H-304SS | 1 | 1 | 1''NB ANSI#300 RF WELDNECK FLANGE
| 63.602 mm | 63.602 mm | 1''NB SCH.40S SEAMLESS PIPE
| 288.503 mm | 288.503 mm | 1''NB SCH.40S SEAMLESS PIPE
| 109.718 mm | 109.718 mm | 1''NB SCH.40S SEAMLESS PIPE
ASME B16.9 Long Radius 90 Deg Elbow 1 - Schedule 40S | 1 | 2 | 1''NB SCH.40S 90° LONG RADIUS ELBOW
1in #150 SW GASKET - OIL 1 | 1 | 1 | 1''NB ANSI #150 SPIRAL WOUND GASKET
SCW4229910305-02-01-Placeholder | 1 | 1
SCW4229907042-01-04:1 | 1 | 1
1in #150 SW GASKET - OIL 1 | 1 | 1 | 1''NB ANSI #150 SPIRAL WOUND GASKET
ASME B16.5 Flange Welding Neck - Class 150 1 -H-304SS | 1 | 1 | 1''NB ANSI#150 RF WELDNECK FLANGE
1in #300 SW GASKET - OIL 1 | 1 | 1 | 1''NB ANSI #300 SPIRAL WOUND GASKET
ASME B16.5 Flange Welding Neck - Class 300 1 -H-304SS | 1 | 1 | 1''NB ANSI#300 RF WELDNECK FLANGE
ASME B16.9 Long Radius 90 Deg Elbow 1 - Schedule 40S | 1 | 3 | 1''NB SCH.40S 90° LONG RADIUS ELBOW
| 237.056 mm | 237.056 mm | 1''NB SCH.40S SEAMLESS PIPE
| 166.704 mm | 166.704 mm | 1''NB SCH.40S SEAMLESS PIPE
| 260.772 mm | 260.772 mm | 1''NB SCH.40S SEAMLESS PIPE
SCW4229907042-01-05:1 | 1 | 1
1in #150 SW GASKET - OIL 1 | 1 | 1 | 1''NB ANSI #150 SPIRAL WOUND GASKET
ASME B16.5 Flange Welding Neck - Class 150 1 -H-304SS | 1 | 1 | 1''NB ANSI#150 RF WELDNECK FLANGE
1in #300 SW GASKET - OIL 1 | 1 | 1 | 1''NB ANSI #300 SPIRAL WOUND GASKET
ASME B16.5 Flange Welding Neck - Class 300 1 -H-304SS | 1 | 1 | 1''NB ANSI#300 RF WELDNECK FLANGE
| 63.602 mm | 63.602 mm | 1''NB SCH.40S SEAMLESS PIPE
| 224.185 mm | 224.185 mm | 1''NB SCH.40S SEAMLESS PIPE
| 109.718 mm | 109.718 mm | 1''NB SCH.40S SEAMLESS PIPE
ASME B16.9 Long Radius 90 Deg Elbow 1 - Schedule 40S | 1 | 2 | 1''NB SCH.40S 90° LONG RADIUS ELBOW
SCW4229907042-01-06.Rework:1 | 1 | 1
1in #300 SW GASKET - OIL 1 | 1 | 1 | 1''NB ANSI #300 SPIRAL WOUND GASKET
ASME B16.5 Flange Welding Neck - Class 300 1 -H-304SS | 1 | 1 | 1''NB ANSI#300 RF WELDNECK FLANGE
ASME B16.5 Flange Welding Neck - Class 150 1 -H-304SS | 1 | 1 | 1''NB ANSI#150 RF WELDNECK FLANGE
1in #150 SW GASKET - OIL 1 | 1 | 1 | 1''NB ANSI #150 SPIRAL WOUND GASKET
| 63.602 mm | 63.602 mm | 1''NB SCH.40S SEAMLESS PIPE
| 132.688 mm | 132.688 mm | 1''NB SCH.40S SEAMLESS PIPE
| 54.518 mm | 54.518 mm | 1''NB SCH.40S SEAMLESS PIPE
ASME B16.9 Long Radius 90 Deg Elbow 1 - Schedule 40S | 1 | 2 | 1''NB SCH.40S 90° LONG RADIUS ELBOW
SCW4229907042-01-07:1 | 1 | 1
1in #300 SW GASKET - OIL 1 | 1 | 1 | 1''NB ANSI #300 SPIRAL WOUND GASKET
ASME B16.5 Flange Welding Neck - Class 300 1 -H-304SS | 1 | 1 | 1''NB ANSI#300 RF WELDNECK FLANGE
ASME B16.9 Long Radius 90 Deg Elbow 1 - Schedule 40S | 1 | 3 | 1''NB SCH.40S 90° LONG RADIUS ELBOW
1in #150 SW GASKET - OIL 1 | 1 | 1 | 1''NB ANSI #150 SPIRAL WOUND GASKET
ASME B16.5 Flange Welding Neck - Class 150 1 -H-304SS | 1 | 1 | 1''NB ANSI#150 RF WELDNECK FLANGE
| 133.398 mm | 133.398 mm | 1''NB SCH.40S SEAMLESS PIPE
| 203.572 mm | 203.572 mm | 1''NB SCH.40S SEAMLESS PIPE
| 239.056 mm | 239.056 mm | 1''NB SCH.40S SEAMLESS PIPE
SCW4229907042-01-08:1 | 1 | 1
1in #300 SW GASKET - OIL 1 | 1 | 1 | 1''NB ANSI #300 SPIRAL WOUND GASKET
ASME B16.5 Flange Welding Neck - Class 300 1 -H-304SS | 1 | 1 | 1''NB ANSI#300 RF WELDNECK FLANGE
1in #150 SW GASKET - OIL 1 | 1 | 1 | 1''NB ANSI #150 SPIRAL WOUND GASKET
ASME B16.5 Flange Welding Neck - Class 150 1 -H-304SS | 1 | 1 | 1''NB ANSI#150 RF WELDNECK FLANGE
| 63.602 mm | 63.602 mm | 1''NB SCH.40S SEAMLESS PIPE
ASME B16.9 Long Radius 90 Deg Elbow 1 - Schedule 40S | 1 | 2 | 1''NB SCH.40S 90° LONG RADIUS ELBOW
| 124.903 mm | 124.903 mm | 1''NB SCH.40S SEAMLESS PIPE
| 54.518 mm | 54.518 mm | 1''NB SCH.40S SEAMLESS PIPE
SCW4229907042-01-09:1 | 1 | 1
1in #300 SW GASKET - OIL 1 | 1 | 1 | 1''NB ANSI #300 SPIRAL WOUND GASKET
ASME B16.5 Flange Welding Neck - Class 300 1 -H-304SS | 1 | 1 | 1''NB ANSI#300 RF WELDNECK FLANGE
1in #150 SW GASKET - OIL 1 | 1 | 1 | 1''NB ANSI #150 SPIRAL WOUND GASKET
ASME B16.5 Flange Welding Neck - Class 150 1 -H-304SS | 1 | 1 | 1''NB ANSI#150 RF WELDNECK FLANGE
ASME B16.9 Long Radius 90 Deg Elbow 1 - Schedule 40S | 1 | 3 | 1''NB SCH.40S 90° LONG RADIUS ELBOW
| 47.762 mm | 47.762 mm | 1''NB SCH.40S SEAMLESS PIPE
| 203.572 mm | 203.572 mm | 1''NB SCH.40S SEAMLESS PIPE
| 239.056 mm | 239.056 mm | 1''NB SCH.40S SEAMLESS PIPE
SCW4229907043-01-01:1 | 1 | 1
1in #150 SW GASKET - OIL 1 | 1 | 3 | 1''NB ANSI #150 SPIRAL WOUND GASKET
Part1-03 | 1 | 1 | 1''NB ANSI #150 ORIFICE PLATE
ASME B16.5 Flange Welding Neck - Class 150 1 -H-304SS | 1 | 2 | 1''NB ANSI#150 RF WELDNECK FLANGE
ASME B16.9 Long Radius 90 Deg Elbow 1 - Schedule 40S | 1 | 3 | 1''NB SCH.40S 90° LONG RADIUS ELBOW
| 150.300 mm | 150.300 mm | 1''NB SCH.40S SEAMLESS PIPE
| 122.524 mm | 122.524 mm | 1''NB SCH.40S SEAMLESS PIPE
SCW42299_0.75in Gate Valve_1 | 1 | 1 | 3/4" CL.800 SOCKETWELD GATE VALVE C/W PIPE NIPPLES
ASME B16.11 Tee - Class 3000 1/2 | 1 | 1 | 1/2''NB #3000 SOCKETWELD TEE
| 69.652 mm | 69.652 mm | 1/2''NB SCH.80S SEAMLESS PIPE
ASME B16.11 90 Deg Elbow - Class 3000 1/2 | 1 | 1 | 1/2''NB #3000 90° SOCKETWELD ELBOW
SCW42299_0.5in Gate Valve_1 | 1 | 1 | 1/2" CL.800 SOCKETWELD GATE VALVE C/W PIPE NIPPLES & CAP
XXXXX-MKXX-015-160- | 1 | 1 | 1/2''NB PIPE NIPPLE TOE,THREADED 1/2" NPT ONE END
ASME B16.11 Coupling Threaded - Class 3000 1/2 x 1/2, CTC3000 | 1 | 1 | Threaded Coupling - Class 3000
4in Gauge-02 | 1 | 1 | 4'' PRESSURE GAUGE - DIRECT MOUNTED
ASME B16.9 Reducing Outlet Tee 1 x 3/4 - Schedule 40S | 1 | 1 | 1''x3/4''NB SCH.40S REDUCING TEE
| 285.100 mm | 285.100 mm | 1''NB SCH.40S SEAMLESS PIPE
SCW4229912001 | 1 | 1
SCW4229903022-01 | 1 | 1
SCW4229903022-01 - PS06-01 | 1 | 1
BS 4848 - 50x50x5-1-01 | 285.000 mm | 285.000 mm | RSA 50x50x5
1 1/2'' U-BOLT, NOT TO GRIP | 1 | 1 | 1 1/2'' NB 'NOT TO GRIP' U-BOLT C/W 4 NUTS
SCW4229903022-01 - PS06-02 | 1 | 1
BS 4848 - 30x30x5-1-03 | 150.000 mm | 150.000 mm | RSA 30x30x5
1'' U-BOLT, NOT TO GRIP | 1 | 1 | 1'' NB 'NOT TO GRIP' U-BOLT C/W 4 NUTS
SCW4229903022-01 - PS06-03 | 1 | 1
BS 4848 - 30x30x5-1-03 | 150.000 mm | 150.000 mm | RSA 30x30x5
1'' U-BOLT, NOT TO GRIP | 1 | 1 | 1'' NB 'NOT TO GRIP' U-BOLT C/W 4 NUTS
SCW4229903022-01 - PS06-04 | 1 | 1
BS 4848 - 30x30x5-1-01 | 255.000 mm | 255.000 mm | RSA 30x30x5
1'' U-BOLT, NOT TO GRIP | 1 | 1 | 1'' NB 'NOT TO GRIP' U-BOLT C/W 4 NUTS
SCW4229903022-01 - PS06-06 | 1 | 2
SCW4229903022-01 - 140x70x10 Fixing Plate | 1 | 1 | PLATE 140x70x10
BS 4848 - 50x50x5-1-02 | 140.000 mm | 140.000 mm | RSA 50x50x5
1 1/2'' U-BOLT, NOT TO GRIP | 1 | 1 | 1 1/2'' NB 'NOT TO GRIP' U-BOLT C/W 4 NUTS
SCW4229903022-01 - PS06-05 | 1 | 1
BS 4848 - 30x30x5-1-01 | 255.000 mm | 255.000 mm | RSA 30x30x5
1'' U-BOLT, NOT TO GRIP | 1 | 1 | 1'' NB 'NOT TO GRIP' U-BOLT C/W 4 NUTS
SCW4229903022-01 - PS06-07 | 1 | 1
1 1/2'' U-BOLT, NOT TO GRIP | 1 | 1 | 1 1/2'' NB 'NOT TO GRIP' U-BOLT C/W 4 NUTS
BS 4848 - 50x50x5-1-04 | 505.000 mm | 505.000 mm | RSA 50x50x5
BS 4848 - 50x50x5-1-03 | 145.000 mm | 145.000 mm | RSA 50x50x5
SCW4229903022-01 - 155x50x20 Fixing Plate | 1 | 1 | PLATE 155x50x20
SCW4229903023-01 | 1 | 1
SCW4229903023-01 - PS07-02 | 1 | 1
SCW4229903023-01 - 140x70x10 Fixing Plate | 1 | 1 | PLATE 140x70x10
BS 4848 - 50x50x5-1-10 | 100.000 mm | 100.000 mm | RSA 50x50x5
BS 4848 - 50x50x5-1-19 | 125.000 mm | 125.000 mm | RSA 50x50x5
U-Bolts-Insulated-Not-To-Grip-DN050 | 1 | 1 | 2"''NB 'NOT TO GRIP' INSULATED U-BOLT C/W 4 NUTS
SCW4229903023-01 - PS07-03 | 1 | 1
SCW4229903023-01 - 210x70x10 Fixing Plate | 1 | 1 | PLATE 210x70x10
BS 4 - 100 x 50-08 | 960.000 mm | 960.000 mm | PFC 100x50x10
BS 4848 - 50x50x5-1-15 | 230.000 mm | 230.000 mm | RSA 50x50x5
U-Bolts-Insulated-Not-To-Grip-DN050 | 1 | 1 | 2"''NB 'NOT TO GRIP' INSULATED U-BOLT C/W 4 NUTS
SCW4229903023-01 - PS07-04 | 1 | 1
BS 4848 - 50x50x5-1-01 | 305.000 mm | 305.000 mm | RSA 50x50x5
SCW4229903023-01 - PFC 125x65 | 1760.000 mm | 1760.000 mm | PFC 125x65x15
SCW4229903023-01 - 175x150x10 Fixing Plate | 1 | 1 | PLATE 175x150x10
U-Bolts-Insulated-Not-To-Grip-DN050 | 1 | 1 | 2"''NB 'NOT TO GRIP' INSULATED U-BOLT C/W 4 NUTS
SCW4229903023-01 - PS07-05 | 1 | 1
SCW4229903023-01 - 140x70x10 Fixing Plate | 1 | 1 | PLATE 140x70x10
BS 4848 - 50x50x5-1-06 | 525.000 mm | 525.000 mm | RSA 50x50x5
BS 4848 - 50x50x5-1-05 | 120.000 mm | 120.000 mm | RSA 50x50x5
U-Bolts-Insulated-Not-To-Grip-DN050 | 1 | 1 | 2"''NB 'NOT TO GRIP' INSULATED U-BOLT C/W 4 NUTS
SCW4229903023-01 - PS07-06 | 1 | 1
SCW4229903023-01 - 140x70x10 Fixing Plate | 1 | 1 | PLATE 140x70x10
BS 4848 - 50x50x5-1-04 | 215.000 mm | 215.000 mm | RSA 50x50x5
BS 4848 - 50x50x5-1-05 | 120.000 mm | 120.000 mm | RSA 50x50x5
U-Bolts-Insulated-Not-To-Grip-DN050 | 1 | 1 | 2"''NB 'NOT TO GRIP' INSULATED U-BOLT C/W 4 NUTS
SCW4229903023-01 - PS07-07 | 1 | 1
SCW4229903023-01 - 210x70x10 Fixing Plate | 1 | 1 | PLATE 210x70x10
BS 4 - 100 x 50-03 | 490.000 mm | 490.000 mm | PFC 100x50x10
BS 4848 - 50x50x5-1-08 | 260.000 mm | 260.000 mm | RSA 50x50x5
BS 4848 - 30x30x5-1-04 | 190.000 mm | 190.000 mm | RSA 30x30x5
1'' U-BOLT, NOT TO GRIP | 1 | 1 | 1'' NB 'NOT TO GRIP' U-BOLT C/W 4 NUTS
U-Bolts-Insulated-Not-To-Grip-DN080 | 1 | 1 | 3"''NB 'NOT TO GRIP' INSULATED U-BOLT C/W 4 NUTS
SCW4229903023-01 - PS07-09 | 1 | 1
SCW4229903023-01 - 210x70x10 Fixing Plate | 1 | 1 | PLATE 210x70x10
BS 4 - 100 x 50-04 | 735.000 mm | 735.000 mm | PFC 100x50x10
BS 4848 - 50x50x5-1-07 | 170.000 mm | 170.000 mm | RSA 50x50x5
U-Bolts-Insulated-Not-To-Grip-DN080 | 1 | 1 | 3"''NB 'NOT TO GRIP' INSULATED U-BOLT C/W 4 NUTS
SCW4229903023-01 - PS07-10 | 1 | 1
SCW4229903023-01 - 210x70x10 Fixing Plate | 1 | 1 | PLATE 210x70x10
BS 4 - 100 x 50-01 | 720.000 mm | 720.000 mm | PFC 100x50x10
BS 4848 - 50x50x5-1-07 | 170.000 mm | 170.000 mm | RSA 50x50x5
U-Bolts-Insulated-Not-To-Grip-DN080 | 1 | 1 | 3"''NB 'NOT TO GRIP' INSULATED U-BOLT C/W 4 NUTS
SCW4229903023-01 - PS07-11 | 1 | 1
BS 4848 - 50x50x5-1-12 | 345.000 mm | 345.000 mm | RSA 50x50x5
U-Bolts-Insulated-Not-To-Grip-DN080 | 1 | 1 | 3"''NB 'NOT TO GRIP' INSULATED U-BOLT C/W 4 NUTS
SCW4229903023-01 - PS07-12 | 1 | 1
BS 4 - 100 x 50-07 | 280.000 mm | 280.000 mm | PFC 100x50x10
SCW4229903023-01 - 210x70x10 Fixing Plate | 1 | 1 | PLATE 210x70x10
BS 4848 - 50x50x5-1-17 | 290.000 mm | 290.000 mm | RSA 50x50x5
U-Bolts-Insulated-Not-To-Grip-DN080 | 1 | 1 | 3"''NB 'NOT TO GRIP' INSULATED U-BOLT C/W 4 NUTS
SCW4229903023-01 - PS07-13 | 1 | 1
SCW4229903023-01 - 210x70x10 Fixing Plate | 1 | 1 | PLATE 210x70x10
BS 4 - 100 x 50-02 | 810.000 mm | 810.000 mm | PFC 100x50x10
BS 4848 - 50x50x5-1-07 | 170.000 mm | 170.000 mm | RSA 50x50x5
U-Bolts-Insulated-Not-To-Grip-DN080 | 1 | 1 | 3"''NB 'NOT TO GRIP' INSULATED U-BOLT C/W 4 NUTS
SCW4229903023-01 - PS07-14 | 1 | 1
BS 4 - 100 x 50-06 | 760.000 mm | 760.000 mm | PFC 100x50x10
SCW4229903023-01 - 210x70x10 Fixing Plate | 1 | 1 | PLATE 210x70x10
BS 4848 - 50x50x5-1-18 | 345.000 mm | 345.000 mm | RSA 50x50x5
U-Bolts-Insulated-Not-To-Grip-DN080 | 1 | 1 | 3"''NB 'NOT TO GRIP' INSULATED U-BOLT C/W 4 NUTS
SCW4229903023-01 - PS07-15 | 1 | 1
SCW4229903023-01 - 210x70x10 Fixing Plate | 1 | 1 | PLATE 210x70x10
BS 4 - 100 x 50-09 | 735.000 mm | 735.000 mm | PFC 100x50x10
BS 4848 - 50x50x5-1-05 | 120.000 mm | 120.000 mm | RSA 50x50x5
U-Bolts-Insulated-Not-To-Grip-DN050 | 1 | 1 | 2"''NB 'NOT TO GRIP' INSULATED U-BOLT C/W 4 NUTS
SCW4229903023-01 - PS07-16 | 1 | 1
SCW4229903023-01 - 260x90x10 Fixing Plate | 1 | 1 | PLATE 260x90x10
BS 4 - 150 x 75-01 | 100.000 mm | 100.000 mm | PFC 150x75x18
BS 4848 - 80x80x8-1-02 | 340.000 mm | 340.000 mm | RSA 80x80x8
U-Bolts-Insulated-Not-To-Grip-DN200 | 1 | 1 | 8"''NB 'NOT TO GRIP' INSULATED U-BOLT C/W 4 NUTS
SCW4229903023-01 - PS07-17 | 1 | 1
BS 4848 - 80x80x8-1-03 | 195.000 mm | 195.000 mm | RSA 80x80x8
SCW4229903023-01 - 190x150x10 Fixing Plate | 1 | 1 | PLATE 190x150x10
BS 4848 - 80x80x8-1-01 | 520.000 mm | 520.000 mm | RSA 80x80x8
U-Bolts-Insulated-Not-To-Grip-DN200 | 1 | 1 | 8"''NB 'NOT TO GRIP' INSULATED U-BOLT C/W 4 NUTS
SCW4229903023-01 - PS07-18 | 1 | 1
BS 4848 - 50x50x5-1-02 | 195.000 mm | 195.000 mm | RSA 50x50x5
SCW4229903023-01 - 140x70x10 Fixing Plate | 1 | 1 | PLATE 140x70x10
BS 4848 - 50x50x5-1-03 | 545.000 mm | 545.000 mm | RSA 50x50x5
U-Bolts-Insulated-Not-To-Grip-DN050 | 1 | 1 | 2"''NB 'NOT TO GRIP' INSULATED U-BOLT C/W 4 NUTS
SCW4229903023-01 - PS07-19 | 1 | 1
BS 4848 - 50x50x5-1-14 | 200.000 mm | 200.000 mm | RSA 50x50x5
SCW4229903023-01 - PFC 125x65 | 1760.000 mm | 1760.000 mm | PFC 125x65x15
SCW4229903023-01 - 175x150x10 Fixing Plate | 1 | 1 | PLATE 175x150x10
U-Bolts-Insulated-Not-To-Grip-DN050 | 1 | 1 | 2"''NB 'NOT TO GRIP' INSULATED U-BOLT C/W 4 NUTS
SCW4229903023-01 - PS07-08 | 1 | 1
BS 4 - 100 x 50-05 | 710.000 mm | 710.000 mm | PFC 100x50x10
SCW4229903023-01 - 210x70x10 Fixing Plate | 1 | 1 | PLATE 210x70x10
BS 4848 - 50x50x5-1-16 | 170.000 mm | 170.000 mm | RSA 50x50x5
U-Bolts-Insulated-Not-To-Grip-DN080 | 1 | 1 | 3"''NB 'NOT TO GRIP' INSULATED U-BOLT C/W 4 NUTS
SCW4229903023-01 - PS07-20 | 1 | 3
1'' U-BOLT, NOT TO GRIP | 1 | 1 | 1'' NB 'NOT TO GRIP' U-BOLT C/W 4 NUTS
SCW4229903023-01 - 120x50x10 Fixing Plate | 1 | 1 | PLATE 120x50x10
BS 4848 - 30x30x5-1-05 | 35.000 mm | 35.000 mm | RSA 30x30x5
BS 4848 - 30x30x5-1-06 | 90.000 mm | 90.000 mm | RSA 30x30x5
SCW4229903023-01 - PS07-01 | 1 | 1
SCW4229903023-01 - 140x70x10 Fixing Plate | 1 | 1 | PLATE 140x70x10
BS 4848 - 50x50x5-1-11 | 205.000 mm | 205.000 mm | RSA 50x50x5
BS 4848 - 50x50x5-1-20 | 120.000 mm | 120.000 mm | RSA 50x50x5
U-Bolts-Insulated-Not-To-Grip-DN050 | 1 | 1 | 2"''NB 'NOT TO GRIP' INSULATED U-BOLT C/W 4 NUTS
SCW4229903021-01 | 1 | 1
SCW4229903021-01 - PS04-04 | 1 | 1
8'' U-BOLT, NOT TO GRIP | 1 | 1 | 8'' NB 'NOT TO GRIP' U-BOLT C/W 4 NUTS
SCW4229903021-01 - 260x150x10 Fixing Plate | 1 | 1 | PLATE 260x150x10
BS 4 - 150 x 90-03 | 255.000 mm | 255.000 mm | PFC 150x90x24
BS 4 - 150 x 90-04 | 330.000 mm | 330.000 mm | PFC 150x90x24
SCW4229903021-01 - PS04-01 | 1 | 1
SCW4229903021-01 - 260x150x10 Fixing Plate | 1 | 1 | PLATE 260x150x10
BS 4 - 150 x 90-05 | 440.000 mm | 440.000 mm | PFC 150x90x24
BS 4 - 150 x 90-08 | 380.000 mm | 380.000 mm | PFC 150x90x24
10'' U-BOLT, NOT TO GRIP | 1 | 1 | 10'' NB 'NOT TO GRIP' U-BOLT C/W 4 NUTS
SCW4229903021-01 - PS04-02 | 1 | 1
SCW4229903021-01 - 260x140x10 Fixing Plate | 1 | 1 | PLATE 260x140x10
BS 4 - 150 x 90-01 | 190.000 mm | 190.000 mm | PFC 150x90x24
BS 4 - 150 x 90-02 | 330.000 mm | 330.000 mm | PFC 150x90x24
8'' U-BOLT, NOT TO GRIP | 1 | 1 | 8'' NB 'NOT TO GRIP' U-BOLT C/W 4 NUTS
SCW4229903021-01 - PS04-09 | 1 | 1
SCW4229903021-01 - 140x70x10 Fixing Plate | 1 | 1 | PLATE 140x70x10
BS 4848 - 50x50x5-1-05 | 220.000 mm | 220.000 mm | RSA 50x50x5
BS 4848 - 50x50x5-1-06 | 295.000 mm | 295.000 mm | RSA 50x50x5
2'' U-BOLT, NOT TO GRIP | 1 | 1 | 2'' NB 'NOT TO GRIP' U-BOLT C/W 4 NUTS
SCW4229903021-01 - PS04-06 | 1 | 1
2'' U-BOLT, NOT TO GRIP | 1 | 1 | 2'' NB 'NOT TO GRIP' U-BOLT C/W 4 NUTS
SCW4229903021-01 - 140x70x10 Fixing Plate | 1 | 1 | PLATE 140x70x10
BS 4848 - 50x50x5-1-01 | 570.000 mm | 570.000 mm | RSA 50x50x5
BS 4848 - 50x50x5-1-02 | 215.000 mm | 215.000 mm | RSA 50x50x5
SCW4229903021-01 - PS04-07 | 1 | 1
BS 4848 - 50x50x5-1-08 | 260.000 mm | 260.000 mm | RSA 50x50x5
SCW4229903021-01 - 180x150x10 Fixing Plate | 1 | 1 | PLATE 180x150x10
BS 4 - 100 x 50-01 | 315.000 mm | 315.000 mm | PFC 100x50x10
2'' U-BOLT, NOT TO GRIP | 1 | 1 | 2'' NB 'NOT TO GRIP' U-BOLT C/W 4 NUTS
SCW4229903021-01 - PS04-03 | 1 | 1
8'' U-BOLT, NOT TO GRIP | 1 | 1 | 8'' NB 'NOT TO GRIP' U-BOLT C/W 4 NUTS
SCW4229903021-01 - 260x150x10 Fixing Plate | 1 | 1 | PLATE 260x150x10
BS 4 - 150 x 90-02 | 330.000 mm | 330.000 mm | PFC 150x90x24
BS 4 - 150 x 90-07 | 210.000 mm | 210.000 mm | PFC 150x90x24
SCW4229903021-01 - PS04-08 | 1 | 1
2'' U-BOLT, NOT TO GRIP | 1 | 1 | 2'' NB 'NOT TO GRIP' U-BOLT C/W 4 NUTS
BS 4848 - 50x50x5-1-09 | 380.000 mm | 380.000 mm | RSA 50x50x5
BS 4848 - 50x50x5-1-10 | 140.000 mm | 140.000 mm | RSA 50x50x5
BS 4848 - 50x50x5-1-11 | 120.000 mm | 120.000 mm | RSA 50x50x5
SCW4229903021-01 - PS04-10 | 1 | 1
BS 4 - 150 x 90-05 | 440.000 mm | 440.000 mm | PFC 150x90x24
BS 4 - 150 x 90-06 | 370.000 mm | 370.000 mm | PFC 150x90x24
SCW4229903021-01 - 260x150x10 Fixing Plate | 1 | 1 | PLATE 260x150x10
To Grip-12 | 1 | 1 | 10''NB 'TO GRIP' U-BOLT C/W 2 NUTS
SCW4229903021-01 - PS04-05 | 1 | 1
BS 4 - 150 x 75-01 | 495.000 mm | 495.000 mm | PFC 150x75x18
6'' U-BOLT, NOT TO GRIP | 1 | 1 | 6'' NB 'NOT TO GRIP' U-BOLT C/W 4 NUTS
BS 4848 - 80x80x8-1-01 | 270.000 mm | 270.000 mm | RSA 80x80x8
SCW4229903021-01 - 260x150x10 Fixing Plate | 1 | 1 | PLATE 260x150x10
SCW4229912101 - Coupling Guard Assembly | 1 | 1
SCW4229912101 - Guard Enclosure | 1 | 1
SCW4229912101 - Bottom | 1 | 1 | BRASS 16 SWG
SCW4229912101 - Top Left | 1 | 1 | BRASS 16 SWG
SCW4229912101 - Horizontal Strap | 1 | 2 | BRASS 16 SWG
SCW4229912101 - End Plate Motor | 1 | 1 | BRASS 16 SWG
SCW4229912101 - End Plate Compressor | 1 | 1 | BRASS 16 SWG
SCW4229912101 - Base | 1 | 1 | BRASS 16 SWG
ANSI B18.2.2 - 1/4 - 20 | 1 | 12 | 1/4'' UNC NUT
SCW4229912101 - Top Right | 1 | 1 | BRASS 16 SWG
SCW4229912101 - Vertical Strap | 1 | 1 | BRASS 16 SWG
SCW42299 ANSI_ASME B18.2.1 - 1_4-20 UNC - 0.5(2) | 1 | 12 | Hex Bolt - UNC (Regular Thread - Inch)
SCW4229912101 - Guard Stand | 1 | 1
SCW4229912101 - Stand Bottom Plate | 1 | 1 | 200x100x10 THK PLATE
SCW4229912101 - Stand Top Plate | 1 | 1 | 150x120x10 THK PLATE
SCW4229912101-MK01-050-40-01 | 1 | 1 | 2''NB SCH.40 SEAMLESS PIPE
SCW4229912102 - Coupling Guard Assembly | 1 | 1 | COUPLING GUARD ASSEMBLY
SCW4229912102 - Guard Stand | 1 | 1
SCW4229912102 - Stand Bottom Plate | 1 | 1 | 150x150x10 THICK PLATE
SCW4229912102 - Stand Top Plate | 1 | 1 | 150x150x10 THICK PLATE
SCW4229912102-MK01-050-40-01 | 1 | 1 | 2''NB SCH.40 SEAMLESS PIPE
SCW4229912102 - Guard Enclosure | 1 | 1
SCW4229912102 - Bottom | 1 | 1 | BRASS 16 SWG
SCW4229912102 - Top Left | 1 | 1 | BRASS 16 SWG
SCW4229912102 - Horizontal Strap | 1 | 2 | BRASS 16 SWG
SCW4229912102 - End Plate Motor | 1 | 1 | BRASS 16 SWG
SCW4229912102 - End Plate Compressor | 1 | 1 | BRASS 16 SWG
SCW4229912102 - Base | 1 | 1 | BRASS 16 SWG
ANSI B18.2.2 - 1/4 - 20 | 1 | 8 | 1/4'' UNC NUT
Copy of ANSI/ASME B18.2.1 - 1/4-20 UNC - 0.5 | 1 | 8 | 1/4'' x 0.5'' LG HEX HEAD SET SCREW
SCW4229912103 - Coupling Guard Assembly | 1 | 1 | COUPLING GUARD ASSEMBLY
SCW4229912103 - Guard Stand | 1 | 1
SCW4229912103 - Stand Bottom Plate | 1 | 1 | 150x150x10 THICK PLATE
SCW4229912103 - Stand Top Plate | 1 | 1 | 150x150x10 THICK PLATE
SCW4229912103-MK01-050-40-01 | 1 | 1 | 2''NB SCH.40 SEAMLESS PIPE
SCW4229912103 - Guard Enclosure | 1 | 1
SCW4229912103 - Bottom | 1 | 1 | BRASS 16 SWG
SCW4229912103 - Top Left | 1 | 1 | BRASS 16 SWG
SCW4229912103 - Horizontal Strap | 1 | 2 | BRASS 16 SWG
SCW4229912103 - End Plate Motor | 1 | 1 | BRASS 16 SWG
SCW4229912103 - End Plate Compressor | 1 | 1 | BRASS 16 SWG
SCW4229912103 - Base | 1 | 1 | BRASS 16 SWG
ANSI B18.2.2 - 1/4 - 20 | 1 | 8 | 1/4'' UNC NUT
Copy of ANSI/ASME B18.2.1 - 1/4-20 UNC - 0.5 | 1 | 8 | 1/4'' x 0.5'' LG HEX HEAD SET SCREW
3/4'' x 6.25'' LG STUDBOLT SET | 1 | 1 | 3/4''UNC x 6.25'' LG STUDBOLT SET C/W 2 NUTS
HM071601AXXXX | 1 | 1 | M16 PLAIN WASHER
HM0116050XXXXX | 1 | 1 | HEX BOLT M16 x 50 LG
GASKET

## GAS 1
Gasket |  |  | bolts
Qty | DESCRIPTION | PART NUMBER | bolts per flange | Qty | desciption | part number | specials
2 | 1 1/2''NB ANSI #300 SPIRAL WOUND GASKET | HI42300040E | 4 | 8 | 3/4"UNC x 3.50" LG STUDBOLT C/W 2 NUTS | HI0906089A
2 | 1/2''NB ANSI #300 SPIRAL WOUND GASKET | HI42300015E | 4 | 8 | 1/2"UNC x 2.50" LG STUDBOLT C/W 2 NUTS | HI0904064A
4 | 12''NB ANSI #300 SPIRAL WOUND GASKET | HI42300300E | 16 | 32 | 1 1/8" 8-UN x5.25" LG HEX HEAD SET SCREW | HI0109127A | bolts across paddle spacers
2 | 10''NB ANSI #300 SPIRAL WOUND GASKET | HI42300250E | 16 | 32 | 1"UNC x 6.25" LG STUDBOLT C/W 2 NUTS | HI0908159A
3 | 1/2''NB ANSI #300 SPIRAL WOUND GASKET | HI42300015E | 4 | 12 | 1/2"UNC x 2.50" LG STUDBOLT C/W 2 NUTS | HI0904064A
2 | 8''NB ANSI #300 SPIRAL WOUND GASKET | HI42300200E | 12 | 24 | 7/8"UNC x 5.50" LG STUDBOLT C/W 2 NUTS | HI0907140A
1 | 1 1/2''NB ANSI #300 SPIRAL WOUND GASKET | HI42300040E | 4 | 4 | 3/4"UNC x 3.50" LG STUDBOLT C/W 2 NUTS | HI0906089A
1 | 1/2''NB ANSI #300 SPIRAL WOUND GASKET | HI42300015E | 4 | 4 | 1/2"UNC x 2.50" LG STUDBOLT C/W 2 NUTS | HI0904064A
1 | 6''NB ANSI #300 SPIRAL WOUND GASKET | HI42300150E | 12 | 12 | 3/4"UNC x 4.75" LG STUDBOLT C/W 2 NUTS | HI0906121A
2 | 2''NB ANSI #300 SPIRAL WOUND GASKET | HI42300050E | 8 | 16 | 5/8"UNC x 3.50" LG STUDBOLT C/W 2 NUTS | HI0905089A
2 | 2''NB ANSI #300 SPIRAL WOUND GASKET | HI42300050E | 8 | 16 | 5/8"UNC x 3.50" LG STUDBOLT C/W 2 NUTS | HI0905089A
2 | 3/4''NB ANSI #300 SPIRAL WOUND GASKET | HI42300020E | 4 | 8 | 5/8"UNC x 3.00" LG STUDBOLT C/W 2 NUTS | HI0905076E
2 | 1''NB ANSI #300 SPIRAL WOUND GASKET | HI42300025E | 4 | 8 | 5/8"UNC x 3.00" LG STUDBOLT C/W 2 NUTS | HI0905076A
2 | 3/4''NB ANSI #300 SPIRAL WOUND GASKET | HI42300020E | 4 | 8 | 5/8"UNC x 3.00" LG STUDBOLT C/W 2 NUTS | HI0905076E
2 | 1''NB ANSI #300 SPIRAL WOUND GASKET | HI42300025E | 4 | 8 | 5/8"UNC x 3.00" LG STUDBOLT C/W 2 NUTS | HI0905076A
2 | 3/4''NB ANSI #300 SPIRAL WOUND GASKET | HI42300020E | 4 | 8 | 5/8"UNC x 3.00" LG STUDBOLT C/W 2 NUTS | HI0905076E
3 | 1''NB ANSI #300 SPIRAL WOUND GASKET | HI42300025E | 4 | 12 | 5/8"UNC x 3.00" LG STUDBOLT C/W 2 NUTS | HI0905076A
3 | 1''NB ANSI #300 SPIRAL WOUND GASKET | HI42300025E | 4 | 12 | 5/8"UNC x 3.00" LG STUDBOLT C/W 2 NUTS | HI0905076A
2 | 3/4''NB ANSI #300 SPIRAL WOUND GASKET | HI42300020E | 4 | 8 | 5/8"UNC x 3.00" LG STUDBOLT C/W 2 NUTS | HI0905076E
1 | 1''NB ANSI #300 SPIRAL WOUND GASKET | HI42300025E | 4 | 4 | 5/8"UNC x 3.00" LG STUDBOLT C/W 2 NUTS | HI0905076A
5 | 1''NB ANSI #300 SPIRAL WOUND GASKET | HI42300025E | 4 | 20 | 5/8"UNC x 3.00" LG STUDBOLT C/W 2 NUTS | HI0905076A
total gaskets | 46
GAS 1 TOTAL GASKETS |  |  |  | GAS 1 TOTAL BOLTS
Qty | DESCRIPTION | PART NUMBER |  | Qty | desciption | part number
6 | 1/2''NB ANSI #300 SPIRAL WOUND GASKET | HI42300015E |  | 24 | 1/2"UNC x 2.50" LG STUDBOLT C/W 2 NUTS | HI0904064A
8 | 3/4''NB ANSI #300 SPIRAL WOUND GASKET | HI42300020E |  | 64 | 5/8"UNC x 3.00" LG STUDBOLT C/W 2 NUTS | HI0905076A
16 | 1''NB ANSI #300 SPIRAL WOUND GASKET | HI42300025E |  | 32 | 5/8"UNC x 3.00" LG STUDBOLT C/W 2 NUTS | HI0905076E
3 | 1 1/2''NB ANSI #300 SPIRAL WOUND GASKET | HI42300040E |  | 32 | 5/8"UNC x 3.50" LG STUDBOLT C/W 2 NUTS | HI0905089A
4 | 2''NB ANSI #300 SPIRAL WOUND GASKET | HI42300050E |  | 12 | 3/4"UNC x 3.50" LG STUDBOLT C/W 2 NUTS | HI0906089A
1 | 6''NB ANSI #300 SPIRAL WOUND GASKET | HI42300150E |  | 12 | 3/4"UNC x 4.75" LG STUDBOLT C/W 2 NUTS | HI0906121A
2 | 8''NB ANSI #300 SPIRAL WOUND GASKET | HI42300200E |  | 24 | 7/8"UNC x 5.50" LG STUDBOLT C/W 2 NUTS | HI0907140A
2 | 10''NB ANSI #300 SPIRAL WOUND GASKET | HI42300250E |  | 32 | 1"UNC x 6.25" LG STUDBOLT C/W 2 NUTS | HI0908159A
4 | 12''NB ANSI #300 SPIRAL WOUND GASKET | HI42300300E |  | 32 | 1 1/8" 8-UN x5.25" LG HEX HEAD SET SCREW | HI0109127A
ordered |  | current
6 | 1/2''NB ANSI #300 SPIRAL WOUND GASKET | 5
8 | 3/4''NB ANSI #300 SPIRAL WOUND GASKET | 2
16 | 1''NB ANSI #300 SPIRAL WOUND GASKET | 6
3 | 1 1/2''NB ANSI #300 SPIRAL WOUND GASKET | 11 | (+8) | 44 | 3/4"UNC x 3.50" LG STUDBOLT C/W 2 NUTS | HI0906089A
4 | 2''NB ANSI #300 SPIRAL WOUND GASKET | 3
1 | 6''NB ANSI #300 SPIRAL WOUND GASKET | 3 | (+2) | 24 | 3/4"UNC x 4.75" LG STUDBOLT C/W 2 NUTS | HI0906121A
2 | 8''NB ANSI #300 SPIRAL WOUND GASKET | 2
2 | 10''NB ANSI #300 SPIRAL WOUND GASKET | 2
4 | 12''NB ANSI #300 SPIRAL WOUND GASKET | 4
HI42300800E | 3''NB ANSI #300 SPIRAL WOUND GASKET | 2 | (+2) | 16 | 3/4"UNC x 4.25" LG STUDBOLT C/W 2 NUTS | HI0906108A

## GAS 2
Gasket |  |  | bolts
Qty | DESCRIPTION | PART NUMBER | bolts per flange | Qty | desciption | part number | specials
2 | 8''NB ANSI #300 SPIRAL WOUND GASKET | HI42300200E | 12 | 24 | 7/8"UNC x 5.50" LG STUDBOLT C/W 2 NUTS | HI0907140A
1 | 10''NB ANSI #300 SPIRAL WOUND GASKET | HI42300250E | 16 | 16 | 1"-8-UNC-2B x 3.75" LONG HEX. HD SET SCREW | HI0108095A | compressor connections
1 | 8''NB ANSI #300 SPIRAL WOUND GASKET | HI42300200E | 12 | 12 | 7/8"UNC x 3.25" LONG HEX. HEAD SET SCREW | HI0107083A | compressor connections
1 | 6''NB ANSI #300 SPIRAL WOUND GASKET | HI42300150E | 12 | 12 | 3/4"UNC x 4.75" LG STUDBOLT C/W 2 NUTS | HI0906121A
1 | 2''NB ANSI #300 SPIRAL WOUND GASKET | HI42300050E | 8 | 8 | 5/8"UNC x 3.50" LG STUDBOLT C/W 2 NUTS | HI0905089A
total gaskets | 6
GAS 2 TOTAL GASKETS |  |  |  | GAS 2 TOTAL BOLTS
Qty | DESCRIPTION | PART NUMBER |  | Qty | desciption | part number
1 | 2''NB ANSI #300 SPIRAL WOUND GASKET | HI42300050E |  | 8 | 5/8"UNC x 3.50" LG STUDBOLT C/W 2 NUTS | HI0905089A
1 | 6''NB ANSI #300 SPIRAL WOUND GASKET | HI42300150E |  | 12 | 3/4"UNC x 4.75" LG STUDBOLT C/W 2 NUTS | HI0906121A
3 | 8''NB ANSI #300 SPIRAL WOUND GASKET | HI42300200E |  | 24 | 7/8"UNC x 5.50" LG STUDBOLT C/W 2 NUTS | HI0907140A
1 | 10''NB ANSI #300 SPIRAL WOUND GASKET | HI42300250E |  | 16 | 1"-8-UNC-2B x 3.75" LONG HEX. HD SET SCREW | HI0108095A
|  |  |  | 12 | 7/8"UNC x 3.25" LONG HEX. HEAD SET SCREW | HI0107083A
1 | 2''NB ANSI #300 SPIRAL WOUND GASKET
1 | 6''NB ANSI #300 SPIRAL WOUND GASKET | 1
3 | 8''NB ANSI #300 SPIRAL WOUND GASKET | 3
1 | 10''NB ANSI #300 SPIRAL WOUND GASKET | 1

## OIL 1
Gasket |  |  | bolts
Qty | DESCRIPTION | PART NUMBER | bolts per flange | Qty | desciption | part number
1 | 2''NB ANSI #150 SPIRAL WOUND GASKET | HI42150050X | 4 | 4 | 5/8"UNC x 3.25" LG STUDBOLT C/W 2 NUTS | HI0905083A
2 | 1''NB ANSI #150 SPIRAL WOUND GASKET | HI42150025X | 4 | 8 | 1/2"UNC x 2.50" LG STUDBOLT C/W 2 NUTS | HI0904064A
1 | 3''NB ANSI #150 SPIRAL WOUND GASKET | HI42150080X | 4 | 4 | 5/8"UNC x 3.50" LG STUDBOLT C/W 2 NUTS | HI0905089A
1 | 1''NB ANSI #300 SPIRAL WOUND GASKET | HI42300025X | 4 | 4 | 5/8"UNC x 3.00" LG STUDBOLT C/W 2 NUTS | HI0905076A
1 | 1''NB ANSI #150 SPIRAL WOUND GASKET | HI42150025X | 4 | 4 | 1/2"UNC x 2.50" LG STUDBOLT C/W 2 NUTS | HI0904064A
1 | 1''NB ANSI #300 SPIRAL WOUND GASKET | HI42300025X | 4 | 4 | 5/8"UNC x 3.00" LG STUDBOLT C/W 2 NUTS | HI0905076A
1 | 1''NB ANSI #150 SPIRAL WOUND GASKET | HI42150025X | 4 | 4 | 1/2"UNC x 2.50" LG STUDBOLT C/W 2 NUTS | HI0904064A
1 | 1''NB ANSI #150 SPIRAL WOUND GASKET | HI42150025X | 4 | 4 | 1/2"UNC x 2.50" LG STUDBOLT C/W 2 NUTS | HI0904064A
1 | 1''NB ANSI #300 SPIRAL WOUND GASKET | HI42300025X | 4 | 4 | 5/8"UNC x 3.00" LG STUDBOLT C/W 2 NUTS | HI0905076A
1 | 1''NB ANSI #150 SPIRAL WOUND GASKET | HI42150025X | 4 | 4 | 1/2"UNC x 2.50" LG STUDBOLT C/W 2 NUTS | HI0904064A
1 | 1''NB ANSI #300 SPIRAL WOUND GASKET | HI42300025X | 4 | 4 | 5/8"UNC x 3.00" LG STUDBOLT C/W 2 NUTS | HI0905076A
1 | 1''NB ANSI #300 SPIRAL WOUND GASKET | HI42300025X | 4 | 4 | 5/8"UNC x 3.00" LG STUDBOLT C/W 2 NUTS | HI0905076A
1 | 1''NB ANSI #150 SPIRAL WOUND GASKET | HI42150025X | 4 | 4 | 1/2"UNC x 2.50" LG STUDBOLT C/W 2 NUTS | HI0904064A
1 | 1''NB ANSI #300 SPIRAL WOUND GASKET | HI42300025X | 4 | 4 | 5/8"UNC x 3.00" LG STUDBOLT C/W 2 NUTS | HI0905076A
1 | 1''NB ANSI #150 SPIRAL WOUND GASKET | HI42150025X | 4 | 4 | 1/2"UNC x 2.50" LG STUDBOLT C/W 2 NUTS | HI0904064A
1 | 1''NB ANSI #300 SPIRAL WOUND GASKET | HI42300025X | 4 | 4 | 5/8"UNC x 3.00" LG STUDBOLT C/W 2 NUTS | HI0905076A
1 | 1''NB ANSI #150 SPIRAL WOUND GASKET | HI42150025X | 4 | 4 | 1/2"UNC x 2.50" LG STUDBOLT C/W 2 NUTS | HI0904064A
1 | 1''NB ANSI #300 SPIRAL WOUND GASKET | HI42300025X | 4 | 4 | 5/8"UNC x 3.00" LG STUDBOLT C/W 2 NUTS | HI0905076A
1 | 1''NB ANSI #150 SPIRAL WOUND GASKET | HI42150025X | 4 | 4 | 1/2"UNC x 2.50" LG STUDBOLT C/W 2 NUTS | HI0904064A
3 | 1''NB ANSI #150 SPIRAL WOUND GASKET | HI42150025X | 4 | 12 | 1/2"UNC x 2.50" LG STUDBOLT C/W 2 NUTS | HI0904064A
total gaskets | 23
OIL 1 TOTAL GASKETS |  |  |  | OIL 1 TOTAL BOLTS
Qty | DESCRIPTION | PART NUMBER |  | Qty | desciption | part number
13 | 1''NB ANSI #150 SPIRAL WOUND GASKET | HI42150025X |  | 52 | 1/2"UNC x 2.50" LG STUDBOLT C/W 2 NUTS | HI0904064A
1 | 2''NB ANSI #150 SPIRAL WOUND GASKET | HI42150050X |  | 32 | 5/8"UNC x 3.00" LG STUDBOLT C/W 2 NUTS | HI0905076A
1 | 3''NB ANSI #150 SPIRAL WOUND GASKET | HI42150080X |  | 4 | 5/8"UNC x 3.25" LG STUDBOLT C/W 2 NUTS | HI0905083A
8 | 1''NB ANSI #300 SPIRAL WOUND GASKET | HI42300025X |  | 4 | 5/8"UNC x 3.50" LG STUDBOLT C/W 2 NUTS | HI0905089A
13 | 1''NB ANSI #150 SPIRAL WOUND GASKET | 12
1 | 2''NB ANSI #150 SPIRAL WOUND GASKET | 1 | 3 (oil manifold in as oil 2)
1 | 3''NB ANSI #150 SPIRAL WOUND GASKET |  | should be oil 2
8 | 1''NB ANSI #300 SPIRAL WOUND GASKET | 8

## OIL 2
Gasket |  |  | bolts
Qty | DESCRIPTION | PART NUMBER | bolts per flange | Qty | desciption | part number
4 | 2''NB ANSI #150 SPIRAL WOUND GASKET |  | 4 | 16 | 5/8"UNC x 3.25" LG STUDBOLT C/W 2 NUTS | HI0905083A
3 | 3''NB ANSI #150 SPIRAL WOUND GASKET |  | 4 | 12 | 5/8"UNC x 3.50" LG STUDBOLT C/W 2 NUTS | HI0905089A
3 | 3''NB ANSI #150 SPIRAL WOUND GASKET |  | 4 | 12 | 5/8"UNC x 3.50" LG STUDBOLT C/W 2 NUTS | HI0905089A
2 | 3''NB ANSI #150 SPIRAL WOUND GASKET |  | 4 | 8 | 5/8"UNC x 3.50" LG STUDBOLT C/W 2 NUTS | HI0905089A
1 | 3''NB ANSI #150 SPIRAL WOUND GASKET |  | 4 | 4 | 5/8"UNC x 3.50" LG STUDBOLT C/W 2 NUTS | HI0905089A
2 | 3''NB ANSI #150 SPIRAL WOUND GASKET |  | 4 | 8 | 5/8"UNC x 3.50" LG STUDBOLT C/W 2 NUTS | HI0905089A
1 | 2''NB ANSI #150 SPIRAL WOUND GASKET |  | 4 | 4 | 5/8"UNC x 3.25" LG STUDBOLT C/W 2 NUTS | HI0905083A
2 | 2''NB ANSI #150 SPIRAL WOUND GASKET |  | 4 | 8 | 5/8"UNC x 3.25" LG STUDBOLT C/W 2 NUTS | HI0905083A
1 | 4''NB ANSI #150 SPIRAL WOUND GASKET |  | 8 | 8 | 5/8"UNC x 3.50" LG STUDBOLT C/W 2 NUTS | HI0905089A
NEOPRENE GASKETS FOR DRAINS
total gasket | 19
OIL 2 TOTAL GASKETS |  |  |  | OIL 2 TOTAL BOLTS
Qty | DESCRIPTION | new |  | Qty | desciption | part number
7 | 2''NB ANSI #150 SPIRAL WOUND GASKET | 3 |  | 28 | 5/8"UNC x 3.25" LG STUDBOLT C/W 2 NUTS | HI0905083A
11 | 3''NB ANSI #150 SPIRAL WOUND GASKET | 12 |  | 52 | 5/8"UNC x 3.50" LG STUDBOLT C/W 2 NUTS | HI0905089A
1 | 4''NB ANSI #150 SPIRAL WOUND GASKET | 1
no change to 07048

## CW
Gasket |  |  | bolts
Qty | DESCRIPTION | PART NUMBER | bolts per flange | Qty | desciption | part number
2 | 3/4''NB ANSI #300 C.N.A.F. GASKET | HI42150020A | 4 | 8 | 5/8"UNC x 3.00" LG STUDBOLT C/W 2 NUTS | HI0904064A
2 | 1''NB ANSI #150 C.N.A.F. GASKET - 1.6 THK | HI42150025A | 4 | 8 | 1/2"UNC x 2.50" LG STUDBOLT C/W 2 NUTS | HI0904064A
1 | 1 1/2''NB ANSI #150 C.N.A.F. GASKET - 1.6 THK | HI40150040A | 4 | 4 | 1/2"UNC x 2.75" LG STUDBOLT C/W 2 NUTS | HI0904070A
4 | 1/2''NB ANSI #150 SPIRAL WOUND GASKET | HI42150015A | 4 | 16 | 1/2"UNC x 2.25" LG STUDBOLT C/W 2 NUTS | HI0904057A
1 | 3/4''NB ANSI #300 C.N.A.F. GASKET | HI42150020A | 4 | 4 | 5/8"UNC x 3.00" LG STUDBOLT C/W 2 NUTS | HI0904064A
1 | 1''NB ANSI #150 C.N.A.F. GASKET - 1.6 THK | HI42150025A | 4 | 4 | 1/2"UNC x 2.50" LG STUDBOLT C/W 2 NUTS | HI0904064A
4 | 1/2''NB ANSI #150 SPIRAL WOUND GASKET | HI42150015A | 4 | 16 | 1/2"UNC x 2.25" LG STUDBOLT C/W 2 NUTS | HI0904057A
1 | 3/4''NB ANSI #300 C.N.A.F. GASKET | HI42150020A | 4 | 4 | 5/8"UNC x 3.00" LG STUDBOLT C/W 2 NUTS | HI0904064A
1 | 1''NB ANSI #150 C.N.A.F. GASKET - 1.6 THK | HI42150025A | 4 | 4 | 1/2"UNC x 2.50" LG STUDBOLT C/W 2 NUTS | HI0904064A
2 | 1''NB ANSI #150 C.N.A.F. GASKET - 1.6 THK | HI42150025A | 4 | 8 | 1/2"UNC x 2.50" LG STUDBOLT C/W 2 NUTS | HI0904064A
total gaskets | 19
CW TOTAL GASKETS |  |  |  | CW TOTAL BOLTS
Qty | DESCRIPTION | PART NUMBER |  | Qty | desciption | part number
1 | 1 1/2''NB ANSI #150 C.N.A.F. GASKET - 1.6 THK | HI40150040A |  | 32 | 1/2"UNC x 2.25" LG STUDBOLT C/W 2 NUTS | HI0904057A
8 | 1/2''NB ANSI #150 SPIRAL WOUND GASKET | HI42150015A |  | 40 | 5/8"UNC x 3.00" LG STUDBOLT C/W 2 NUTS | HI0904064A
4 | 3/4''NB ANSI #300 C.N.A.F. GASKET | HI42150020A |  | 4 | 1/2"UNC x 2.75" LG STUDBOLT C/W 2 NUTS | HI0904070A
6 | 1''NB ANSI #150 C.N.A.F. GASKET - 1.6 THK | HI42150025A
1 | 1 1/2''NB ANSI #150 C.N.A.F. GASKET - 1.6 THK | 1
8 | 1/2''NB ANSI #150 SPIRAL WOUND GASKET | 12 | (+4) HI42150015A | 16 | 1/2"UNC x 2.25" LG STUDBOLT C/W 2 NUTS | HI0904057A
4 | 3/4''NB ANSI #300 C.N.A.F. GASKET | 4
6 | 1''NB ANSI #150 C.N.A.F. GASKET - 1.6 THK | 6

## ORDER TOTAL
GASKETS |  |  |  |  | BOLTS
Qty | ORDERY QTY (10%) | DESCRIPTION | PART NUMBER |  | Qty | ORDERY QTY (10%) | DESCRIPTION | PART NUMBER
6 |  | 1/2''NB ANSI #300 SPIRAL WOUND GASKET | HI42300015E | GAS 1 | 24 |  | 1/2"UNC x 2.50" LG STUDBOLT C/W 2 NUTS | HI0904064A | GAS 1
8 |  | 3/4''NB ANSI #300 SPIRAL WOUND GASKET | HI42300020E |  | 64 |  | 5/8"UNC x 3.00" LG STUDBOLT C/W 2 NUTS | HI0905076A
16 |  | 1''NB ANSI #300 SPIRAL WOUND GASKET | HI42300025E |  | 32 |  | 5/8"UNC x 3.00" LG STUDBOLT C/W 2 NUTS | HI0905076A
3 |  | 1 1/2''NB ANSI #300 SPIRAL WOUND GASKET | HI42300040E |  | 32 |  | 5/8"UNC x 3.50" LG STUDBOLT C/W 2 NUTS | HI0905089A
4 |  | 2''NB ANSI #300 SPIRAL WOUND GASKET | HI42300050E |  | 12 |  | 3/4"UNC x 3.50" LG STUDBOLT C/W 2 NUTS | HI0906089A
1 |  | 6''NB ANSI #300 SPIRAL WOUND GASKET | HI42300150E |  | 12 |  | 3/4"UNC x 4.75" LG STUDBOLT C/W 2 NUTS | HI0906121A
2 |  | 8''NB ANSI #300 SPIRAL WOUND GASKET | HI42300200E |  | 24 |  | 7/8"UNC x 5.50" LG STUDBOLT C/W 2 NUTS | HI0907140A
2 |  | 10''NB ANSI #300 SPIRAL WOUND GASKET | HI42300250E |  | 32 |  | 1"UNC x 6.25" LG STUDBOLT C/W 2 NUTS | HI0908159A
4 |  | 12''NB ANSI #300 SPIRAL WOUND GASKET | HI42300300E |  | 8 |  | 5/8"UNC x 3.50" LG STUDBOLT C/W 2 NUTS | HI0905089A | GAS 2
1 |  | 2''NB ANSI #300 SPIRAL WOUND GASKET | HI42300050E | GAS 2 | 12 |  | 3/4"UNC x 4.75" LG STUDBOLT C/W 2 NUTS | HI0906121A
1 |  | 6''NB ANSI #300 SPIRAL WOUND GASKET | HI42300150E |  | 24 |  | 7/8"UNC x 5.50" LG STUDBOLT C/W 2 NUTS | HI0907140A
3 |  | 8''NB ANSI #300 SPIRAL WOUND GASKET | HI42300200E |  | 52 |  | 1/2"UNC x 2.50" LG STUDBOLT C/W 2 NUTS | HI0904064A | OIL 1
1 |  | 10''NB ANSI #300 SPIRAL WOUND GASKET | HI42300250E |  | 32 |  | 5/8"UNC x 3.00" LG STUDBOLT C/W 2 NUTS | HI0905076A
13 |  | 1''NB ANSI #150 SPIRAL WOUND GASKET | HI42150025X | OIL 1 | 4 |  | 5/8"UNC x 3.25" LG STUDBOLT C/W 2 NUTS | HI0905083A
1 |  | 2''NB ANSI #150 SPIRAL WOUND GASKET | HI42150050X |  | 4 |  | 5/8"UNC x 3.50" LG STUDBOLT C/W 2 NUTS | HI0905089A
1 |  | 3''NB ANSI #150 SPIRAL WOUND GASKET | HI42150080X |  | 28 |  | 5/8"UNC x 3.25" LG STUDBOLT C/W 2 NUTS | HI0905083A | OIL 2
8 |  | 1''NB ANSI #300 SPIRAL WOUND GASKET | HI42300025X |  | 52 |  | 5/8"UNC x 3.50" LG STUDBOLT C/W 2 NUTS | HI0905089A
1 |  | 1 1/2''NB ANSI #150 C.N.A.F. GASKET - 1.6 THK | HI40150040A | CW | 32 |  | 1/2"UNC x 2.25" LG STUDBOLT C/W 2 NUTS | HI0904057A | CW
8 |  | 1/2''NB ANSI #150 SPIRAL WOUND GASKET | HI42150015A |  | 40 |  | 5/8"UNC x 3.00" LG STUDBOLT C/W 2 NUTS | HI0904064A
4 |  | 3/4''NB ANSI #300 C.N.A.F. GASKET | HI42150020A |  | 4 |  | 1/2"UNC x 2.75" LG STUDBOLT C/W 2 NUTS | HI0904070A
6 |  | 1''NB ANSI #150 C.N.A.F. GASKET - 1.6 THK | HI42150025A
ORDER GASKETS |  |  |  |  | ORDER BOLTS
TOTAL QTY | ORDERY QTY (10%) | DESCRIPTION | PART NUMBER |  | TOTAL QTY | ORDERY QTY (10%) | DESCRIPTION | PART NUMBER
1 | 2 | 1 1/2''NB ANSI #150 C.N.A.F. GASKET - 1.6 THK | HI40150040A |  | 32 | 35.2 | 1/2"UNC x 2.25" LG STUDBOLT C/W 2 NUTS | HI0904057A
8 | 8.8 | 1/2''NB ANSI #150 SPIRAL WOUND GASKET | HI42150015A |  | 116 | 127.6 | 1/2"UNC x 2.50" LG STUDBOLT C/W 2 NUTS | HI0904064A
4 | 5 | 3/4''NB ANSI #300 C.N.A.F. GASKET | HI42150020A |  | 4 | 5 | 1/2"UNC x 2.75" LG STUDBOLT C/W 2 NUTS | HI0904070A
6 | 6.6 | 1''NB ANSI #150 C.N.A.F. GASKET - 1.6 THK | HI42150025A |  | 96 | 105.6 | 5/8"UNC x 3.00" LG STUDBOLT C/W 2 NUTS | HI0905076A
13 | 14.3 | 1''NB ANSI #150 SPIRAL WOUND GASKET | HI42150025X |  | 32 | 35.2 | 5/8"UNC x 3.00" LG STUDBOLT C/W 2 NUTS | HI0905076A
1 | 2 | 2''NB ANSI #150 SPIRAL WOUND GASKET | HI42150050X |  | 32 | 35.2 | 5/8"UNC x 3.25" LG STUDBOLT C/W 2 NUTS | HI0905083A
1 | 2 | 3''NB ANSI #150 SPIRAL WOUND GASKET | HI42150080X |  | 112 | 123.2 | 5/8"UNC x 3.50" LG STUDBOLT C/W 2 NUTS | HI0905089A
6 | 6.6 | 1/2''NB ANSI #300 SPIRAL WOUND GASKET | HI42300015E |  | 12 | 13.2 | 3/4"UNC x 3.50" LG STUDBOLT C/W 2 NUTS | HI0906089A
8 | 8.8 | 3/4''NB ANSI #300 SPIRAL WOUND GASKET | HI42300020E |  | 24 | 26.4 | 3/4"UNC x 4.75" LG STUDBOLT C/W 2 NUTS | HI0906121A
16 | 17.6 | 1''NB ANSI #300 SPIRAL WOUND GASKET | HI42300025E |  | 48 | 52.8 | 7/8"UNC x 5.50" LG STUDBOLT C/W 2 NUTS | HI0907140A
8 | 8.8 | 1''NB ANSI #300 SPIRAL WOUND GASKET | HI42300025X |  | 32 | 35.2 | 1"UNC x 6.25" LG STUDBOLT C/W 2 NUTS | HI0908159A
3 | 4 | 1 1/2''NB ANSI #300 SPIRAL WOUND GASKET | HI42300040E |  | 32 | 35.2 | 1 1/8" 8-UN x5.25" LG HEX HEAD SET SCREW | HI0109127A | comp suction
10 | 11 | 2''NB ANSI #300 SPIRAL WOUND GASKET | HI42300050E |  | 16 | 17.6 | 1"-8-UNC-2B x 3.75" LONG HEX. HD SET SCREW | HI0108095A | comp discharge
2 | 3 | 6''NB ANSI #300 SPIRAL WOUND GASKET | HI42300150E |  | 12 | 13.2 | 7/8"UNC x 3.25" LONG HEX. HEAD SET SCREW | HI0107083A | comp discharge
5 | 5.5 | 8''NB ANSI #300 SPIRAL WOUND GASKET | HI42300200E
3 | 4 | 10''NB ANSI #300 SPIRAL WOUND GASKET | HI42300250E
4 | 5 | 12''NB ANSI #300 SPIRAL WOUND GASKET | HI42300300E
Note on H33: Gary Corr: Gary Corr: GC added extra as thermowells changing from 1.5" to 2" for 4 instruments
Note on B39: Gary Corr: GC added extra as thermowells changing from 1.5" to 2" for 4 instruments

## 02.11.22 extra order
GASKETS |  |  |  |  | BOLTS
Qty | ORDERY QTY (10%) | DESCRIPTION | PART NUMBER |  | Qty | ORDERY QTY (10%) | DESCRIPTION | PART NUMBER
9 | 8 | 1 1/2''NB ANSI #300 SPIRAL WOUND GASKET |  | GAS 1 |  | 44 | 3/4"UNC x 3.50" LG STUDBOLT C/W 2 NUTS | HI0906089A | GAS 1
3 | 2 | 6''NB ANSI #300 SPIRAL WOUND GASKET |  |  |  | 24 | 3/4"UNC x 4.75" LG STUDBOLT C/W 2 NUTS | HI0906121A
3 | 2 | 3''NB ANSI #300 SPIRAL WOUND GASKET | HI42300800E |  |  | 16 | 3/4"UNC x 4.25" LG STUDBOLT C/W 2 NUTS | HI0906108A
3 | 3 | 2''NB ANSI #150 SPIRAL WOUND GASKET | HI42150050X | OIL 1 |  | 12 | 5/8"UNC x 3.25" LG STUDBOLT C/W 2 NUTS | HI0905083A | OIL 1
5 | 4 | 1/2''NB ANSI #150 SPIRAL WOUND GASKET | HI42150015A | cw |  | 16 | 1/2"UNC x 2.25" LG STUDBOLT C/W 2 NUTS | HI0904057A | cw
ORDER GASKETS |  |  |  |  | ORDER BOLTS
TOTAL QTY | ORDERY QTY (10%) | DESCRIPTION | PART NUMBER |  | TOTAL QTY | ORDERY QTY (10%) | DESCRIPTION | PART NUMBER
| 9 | 1 1/2''NB ANSI #300 SPIRAL WOUND GASKET | HI42300040E |  |  | 44 | 3/4"UNC x 3.50" LG STUDBOLT C/W 2 NUTS | HI0906089A
| 3 | 6''NB ANSI #300 SPIRAL WOUND GASKET | HI42300150E |  |  | 24 | 3/4"UNC x 4.75" LG STUDBOLT C/W 2 NUTS | HI0906121A
| 3 | 3''NB ANSI #300 SPIRAL WOUND GASKET | HI42300080E |  |  | 16 | 3/4"UNC x 4.25" LG STUDBOLT C/W 2 NUTS | HI0906108A
| 3 | 2''NB ANSI #150 SPIRAL WOUND GASKET | HI42150050X |  |  | 12 | 5/8"UNC x 3.25" LG STUDBOLT C/W 2 NUTS | HI0905083A
| 5 | 1/2''NB ANSI #150 SPIRAL WOUND GASKET | HI42150015A |  |  | 16 | 1/2"UNC x 2.25" LG STUDBOLT C/W 2 NUTS | HI0904057A
SCW4229902060-01-02
SCW4229902061-01-02